## Title
File Name | : | rlII_power_calc_average.lxs
Revision | : | 1.9
Date | : | 2011-08-26
Author | : | TD
E-Mail | : | rldramsupport@micron.com
Company | : | Micron Technology, Inc.
Description | : | Calculates the AVERAGE power consumed by a RLDRAMII based on system use parameters and the device data sheet.
Limitations | : | Refresh is set to the RLDRAM II's minimal requirements.
1Gb device currents TBD for all speed grades.
Rev Author Date Changes
Rev History | : | 1.6 BCG 11/12/07 * Started rev history
* Changed termination power to include power to terminate other devices sharing same data bus
* Squared the
1.7 BCG 03/07/08 * Fixed problem with frequency scaling for -25E
1.8 BCG 03/31/08 * Included IDD values for -18 device
* Revised IDDxR numbers as per PCN 1814
1.9 TLQ 08/26/11 *Added -18 & 25E speed grades for 288Mb devices
*Removed the 1.15Mb columns.
*Updated with Rev B numbers.
* corrected distributated Refresh calculations
Disclaimer | : | THIS SPREADSHEET IS FOR ESTIMATING PURPOSES ONLY. ANY INFORMATION PROVIDED HEREIN IS PROVIDED "AS IS" AND WITHOUT WARRANTIES OF ANY KIND. MICRON WARRANTS ONLY THAT ITS PRODUCTS COMPLY WITH MICRON'S SPECIFICATION SHEET FOR THE PRODUCT AT THE TIME OF DELIVERY; PROVIDED THAT DEVIATIONS FROM SPECIFICATIONS WHICH DO NOT MATERIALLY AFFECT FORM, FIT OR FUNCTION OF SUCH PRODUCT IN THE SYSTEM AND CONFIGURATION IN OR FOR WHICH IT IS INITIALLY INSTALLED OR QUALIFIED BY CUSTOMER SHALL NOT BE DEEMED TO CONSTITUTE FAILURE TO COMPLY WITH SUCH SPECIFICATIONS.
SEE MICRON'S STANDARD TERMS AND CONDITIONS OF SALE FOR COMPLETE WARRANTY DETAILS.
Copyright © 2011 Micron Semiconductor Products, Inc.
All rights reserved.

## Instructions
Instructions for Use
RLDRAM II Spec tab (ALL MUST BE VERIFIED FOR A SPECIFIC DATA SHEET)
Inputs are required for all densities and speed grades that may be chosen.
Enter VDD, VEXT, and VDDQ tolerance ranges in rows 6–13.
Enter IDD values for the speed grade under investigation in rows 15–53. Note that there are entries for both x9/x18 devices, as well as x36 setting.
RLDRAM II Config Spec tab (ALL MUST BE ENTERED TO IDENTIFY DRAM TO BE USED FOR POWER CALCULATION)
Row 7 selects the RLDRAM density.
Row 8 selects the device width of the RLDRAM (number of DQs for the CIO or Ds or Qs for the SIO device).
Row 9 selects the starting speed grade.
Row 10 selects the configuration (mode register bits 0–2).
Row 11 selects the I/O type (Common or Separate).
Row 12 selects if ODT is used.
Row 13 selects the nominal level of VddQ (1.5V or 1.8V).
Row 14 selects the burst length (mode register bits 3 and 4).
System Config tab (ALL MUST BE ENTERED FOR SPECIFIC SYSTEM)
Row 8 is the actual VDD the system is operating at. It is usually set to nominal conditions.
Row 9 is the actual VEXT the system is operating at. It is usually set to nominal conditions.
Row 10 is the clock rate the DRAM is operating at. This is one half of the data rate.
Row 11 is the burst length programmed in the mode register.
Row 12 is the % of READs on the data bus in the system where the RLDRAM is being used.
Row 13 is the % of WRITEs on the data bus in the system where the RLDRAM is being used.
Row 14 is the % of idle cycles on databus that are terminating write data to another DRAM.
Row 15 is the % of idle cycles on databus that are terminating read data from another DRAM.
Row 16 is the capacitive load on the data bus.
Power Calcs tab
No inputs are required for this tab. It contains some of the detail calculations that provide information into the Summary tab. It can be used as a reference for further understanding the calculator, or you may jump straight to the Summary page for the final answer.
Summary tab
No inputs are required for this tab. It contains a summary of the power used by the RLDRAM.
Worst-Case/Maximum numbers are shown for VddQ and Vtt

## RLDRAMII Spec
|  |  | 288Mb |  |  |  |  | 576Mb
Parameter | Condition | Condition | -18 | -25E | -25 | -33 | -5 | -18 | -25E | -25 | -33
| Maximum VDD |  | 1.9 | 1.9 | 1.9 | 1.9 | 1.9 | 1.9 | 1.9 | 1.9 | 1.9 | V
| Minimum VDD |  | 1.7 | 1.7 | 1.7 | 1.7 | 1.7 | 1.7 | 1.7 | 1.7 | 1.7 | V
| Maximum VEXT |  | 2.63 | 2.63 | 2.63 | 2.63 | 2.63 | 2.63 | 2.63 | 2.63 | 2.63 | V
| Minimum VEXT |  | 2.38 | 2.38 | 2.38 | 2.38 | 2.38 | 2.38 | 2.38 | 2.38 | 2.38 | V
| Maximum VDDQ (Nominal 1.8) |  | 1.9 | 1.9 | 1.9 | 1.9 | 1.9 | 1.9 | 1.9 | 1.9 | 1.9 | V
| Minimum VDDQ (1.8V Nominal) |  | 1.7 | 1.7 | 1.7 | 1.7 | 1.7 | 1.7 | 1.7 | 1.7 | 1.7 | V
| Maximum VDDQ (Nominal 1.5) |  | 1.6 | 1.6 | 1.6 | 1.6 | 1.6 | 1.6 | 1.6 | 1.6 | 1.6 | V
| Minimum VDDQ (1.5V Nominal) |  | 1.4 | 1.4 | 1.4 | 1.4 | 1.4 | 1.4 | 1.4 | 1.4 | 1.4 | V
ISB1 | Standby Current | x36 Vdd | 55 | 55 | 55 | 55 | 55 | 55 | 55 | 55 | 55 | mA
|  | x9/x18 Vdd | 55 | 55 | 55 | 55 | 55 | 55 | 55 | 55 | 55 | mA
|  | Vext | 5 | 5 | 5 | 5 | 5 | 5 | 5 | 5 | 5 | mA
ISB2 | Active Standby Current | x36 Vdd | 250 | 215 | 215 | 190 | 190 | 250 | 215 | 215 | 190 | mA
|  | x9/x18 Vdd | 250 | 215 | 215 | 190 | 190 | 250 | 215 | 215 | 190 | mA
|  | Vext | 5 | 5 | 5 | 5 | 5 | 5 | 5 | 5 | 5 | mA
IDD1 | Burst of 2 Operational Current | x36 Vdd | 320 | 295 | 270 | 230 | 230 | 320 | 295 | 270 | 230 | mA
|  | x9/x18 Vdd | 310 | 285 | 260 | 225 | 225 | 310 | 285 | 260 | 225 | mA
|  | Vext | 10 | 10 | 10 | 10 | 10 | 10 | 10 | 10 | 10 | mA
IDD2 | Burst of 4 Operational Current | x36 Vdd | 330 | 305 | 275 | 230 | 230 | 330 | 305 | 275 | 230 | mA
|  | x9/x18 Vdd | 315 | 290 | 260 | 220 | 220 | 315 | 290 | 260 | 220 | mA
|  | Vext | 10 | 10 | 10 | 10 | 10 | 10 | 10 | 10 | 10 | mA
IDD3 | Burst of 8 Operational Current | x36 Vdd | 390 | 365 | 320 | 265 | 265 | 390 | 365 | 320 | 265 | mA
|  | x9/x18 Vdd | 330 | 305 | 275 | 230 | 230 | 330 | 305 | 275 | 230 | mA
|  | Vext | 15 | 15 | 15 | 15 | 15 | 15 | 15 | 15 | 15 | mA
IREF1 | Burst Refresh Current | x36 Vdd | 670 | 545 | 535 | 435 | 435 | 670 | 545 | 535 | 435 | mA
|  | x9/x18 Vdd | 660 | 540 | 530 | 430 | 430 | 660 | 540 | 530 | 430 | mA
|  | Vext | 45 | 30 | 30 | 25 | 25 | 45 | 30 | 30 | 25 | mA
IREF2 | Distributed Refresh Current | x36 Vdd | 295 | 265 | 250 | 215 | 215 | 295 | 265 | 250 | 215 | mA
|  | x9/x18 Vdd | 295 | 265 | 250 | 215 | 215 | 295 | 265 | 250 | 215 | mA
|  | Vext | 10 | 10 | 10 | 10 | 10 | 10 | 10 | 10 | 10 | mA
IDD2W | Burst of 2 Maximum Write Current | x36 Vdd | 885 | 700 | 700 | 565 | 565 | 885 | 700 | 700 | 565 | mA
|  | x9/x18 Vdd | 830 | 655 | 655 | 530 | 530 | 830 | 655 | 655 | 530 | mA
|  | Vext | 40 | 35 | 35 | 30 | 30 | 40 | 35 | 35 | 30 | mA
IDD4W | Burst of 4 Maximum Write Current | x36 Vdd | 635 | 510 | 510 | 420 | 420 | 635 | 510 | 510 | 420 | mA
|  | x9/x18 Vdd | 580 | 465 | 465 | 385 | 385 | 580 | 465 | 465 | 385 | mA
|  | Vext | 25 | 20 | 20 | 20 | 20 | 25 | 20 | 20 | 20 | mA
IDD8W | Burst of 8 Maximum Write Current | x36 Vdd | 560 | 455 | 455 | 375 | 375 | 560 | 455 | 455 | 375 | mA
|  | x9/x18 Vdd | 445 | 370 | 370 | 305 | 305 | 445 | 370 | 370 | 305 | mA
|  | Vext | 25 | 20 | 20 | 20 | 20 | 25 | 20 | 20 | 20 | mA
IDD2R | Burst of 2 Maximum Read Current | x36 Vdd | 850 | 675 | 675 | 540 | 540 | 850 | 675 | 675 | 540 | mA
|  | x9/x18 Vdd | 805 | 640 | 640 | 515 | 515 | 805 | 640 | 640 | 515 | mA
|  | Vext | 40 | 35 | 35 | 30 | 30 | 40 | 35 | 35 | 30 | mA
IDD4R | Burst of 4 Maximum Read Current | x36 Vdd | 590 | 475 | 475 | 390 | 390 | 590 | 475 | 475 | 390 | mA
|  | x9/x18 Vdd | 545 | 440 | 440 | 365 | 365 | 545 | 440 | 440 | 365 | mA
|  | Vext | 25 | 20 | 20 | 20 | 20 | 25 | 20 | 20 | 20 | mA
IDD8R | Burst of 8 Maximum Read Current | x36 Vdd | 525 | 425 | 425 | 350 | 350 | 525 | 425 | 425 | 350 | mA
|  | x9/x18 Vdd | 410 | 335 | 335 | 280 | 280 | 410 | 335 | 335 | 280 | mA
|  | Vext | 25 | 20 | 20 | 20 | 20 | 25 | 20 | 20 | 20 | mA
Initial numbers are for reference only and must be verified with existing DRAM data sheets for accuracy prior to using the spreadsheet.
|  |  | 1.9 | 1.9 | 1.9 | [5 empty] | -18 | -25E | -25 | -33 | -5 | -25E
|  |  | 1.7 | 1.7 | 1.7 | [5 empty] | 1.9 | 1.9 | 1.9 | 1.9 | 1.9 | 1.9
|  |  | 1.6 | 1.6 | 1.6 | [5 empty] | 1.7 | 1.7 | 1.7 | 1.7 | 1.7 | 1.7
|  |  | 1.4 | 1.4 | 1.4 | [5 empty] | 2.63 | 2.63 | 2.63 | 2.63 | 2.63 | 2.63
[11 empty] | 2.38 | 2.38 | 2.38 | 2.38 | 2.38 | 2.38
[11 empty] | 1.9 | 1.9 | 1.9 | 1.9 | 1.9 | 1.9
Parameter | Condition | [9 empty] | 1.7 | 1.7 | 1.7 | 1.7 | 1.7 | 1.7
| Maximum VDD |  | 1.9 | [7 empty] | 1.6 | 0.969 | 0.969 | 0.969 | 0.969 | 0.969
| Minimum VDD |  | 1.7 | [7 empty] | 1.4 | 0.833 | 0.833 | 0.833 | 0.833 | 0.833
| Maximum VEXT |  | 2.63 | [7 empty] | 1.68 | 1.0174 | 1.0174 | 1.0174 | 1.0174 | 1.0174
| Minimum VEXT |  | 2.38 | [7 empty] | 1.33 | 0.79135 | 0.79135 | 0.79135 | 0.79135 | 0.79135
| Maximum VDDQ |  | 1.9 | [7 empty] | 55 | 55 | 55 | 55 | 55 | 55
| Minimum VDDQ |  | 1.7 | [7 empty] | 55 | 55 | 55 | 55 | 55 | 55
| Maximum VREF |  | 0.969 | [7 empty] | 5 | 5 | 5 | 5 | 5 | 5
| Minimum VREF |  | 0.833 | [7 empty] | 250 | 215 | 215 | 190 | 190 | 215
| Maximum VTT |  | 1.0174 | [7 empty] | 250 | 215 | 215 | 190 | 190 | 215
| Minimum VTT |  | 0.79135 | [7 empty] | 5 | 5 | 5 | 5 | 5 | 5
[11 empty] | 320 | 295 | 270 | 230 | 230 | 295
ISB1 | Standby Current |  | 55 | 5 | invalid |  | 55 |  |  |  | 310 | 285 | 260 | 225 | 225 | 285
ISB2 | Active Standby Current |  | 215 | 5 | invalid |  | 215 |  |  |  | 10 | 10 | 10 | 10 | 10 | 10
IDD1 | Burst of 2 Operational Current |  | 295 | 10 | invalid |  | 295 |  |  |  | 330 | 305 | 275 | 230 | 230 | 305
IDD2 | Burst of 4 Operational Current |  | 305 | 10 | invalid |  | 305 |  |  |  | 315 | 290 | 260 | 220 | 220 | 290
IDD3 | Burst of 8 Operational Current |  | 365 | 15 | invalid |  | 365 |  |  |  | 10 | 10 | 10 | 10 | 10 | 10
IREF1 | Burst Refresh Current |  | 545 | 30 | invalid |  | 545 |  |  |  | 390 | 365 | 320 | 265 | 265 | 365
IREF2 | Distributed Refresh Current |  | 265 | 10 | invalid |  | 265 |  |  |  | 330 | 305 | 275 | 230 | 230 | 305
IDD2W | Burst of 2 Maximum Write Current |  | 700 | 35 | invalid |  | 700 |  |  |  | 15 | 15 | 15 | 15 | 15 | 15
IDD4W | Burst of 4 Maximum Write Current |  | 510 | 20 | invalid |  | 510 |  |  |  | 670 | 545 | 535 | 435 | 435 | 545
IDD8W | Burst of 8 Maximum Write Current |  | 455 | 20 | invalid |  | 455 |  |  |  | 660 | 540 | 530 | 430 | 430 | 540
IDD2R | Burst of 2 Maximum Read Current |  | 675 | 35 | invalid |  | 675 |  |  |  | 45 | 30 | 30 | 25 | 25 | 30
IDD4R | Burst of 4 Maximum Read Current |  | 475 | 20 | invalid |  | 475 |  |  |  | 295 | 265 | 250 | 215 | 215 | 265
IDD8R | Burst of 8 Maximum Read Current |  | 425 | 20 | invalid |  | 425 |  |  |  | 295 | 265 | 250 | 215 | 215 | 265
[11 empty] | 10 | 10 | 10 | 10 | 10 | 10
[11 empty] | 885 | 700 | 700 | 565 | 565 | 700
[11 empty] | 830 | 655 | 655 | 530 | 530 | 655
[11 empty] | 40 | 35 | 35 | 30 | 30 | 35
[11 empty] | 635 | 510 | 510 | 420 | 420 | 510
[11 empty] | 580 | 465 | 465 | 385 | 385 | 465
[11 empty] | 25 | 20 | 20 | 20 | 20 | 20
[11 empty] | 560 | 455 | 455 | 375 | 375 | 455
[11 empty] | 445 | 370 | 370 | 305 | 305 | 370
[11 empty] | 25 | 20 | 20 | 20 | 20 | 20
[11 empty] | 850 | 675 | 675 | 540 | 540 | 675
[11 empty] | 805 | 640 | 640 | 515 | 515 | 640
[11 empty] | 40 | 35 | 35 | 30 | 30 | 35
[11 empty] | 590 | 475 | 475 | 390 | 390 | 475
[11 empty] | 545 | 440 | 440 | 365 | 365 | 440
[11 empty] | 25 | 20 | 20 | 20 | 20 | 20
[11 empty] | 525 | 425 | 425 | 350 | 350 | 425
[11 empty] | 410 | 335 | 335 | 280 | 280 | 335
[11 empty] | 25 | 20 | 20 | 20 | 20 | 20

## RLDRAMII Config
[5 empty] | 1 | 2 | 2.5 | 1 |  | 3 | 36 | 2 |  | 2 | 2 | 2
[5 empty] | Density | Speed Grade |  | ODT |  | DQs per RLDRAM |  | Configuration |  | I/O | VddQ | Burst Length
[5 empty] | 288Mb | -18 | 1.875 | 0 : Off | 1 | x9 | 9 | 1 | 1 | Separate | 1.5V | 2
[5 empty] | 576Mb | -25E | 2.5 | 1 : On | 1 | x18 | 18 | 2 | 2 | Common | 1.8V | 4
RLDRAM II Configuration | [5 empty] | -25 | 2.5 |  | 2 | x36 | 36 | 3 |  | 1 |  | 8
[6 empty] | -33 | 3.3 |  |  |  |  | 4
| DRAM Density | 288Mb |  |  |  | -5 | 5 |  |  |  |  | 5
| Device Width | 36
| Speed Grade | -25E
Configuration (Mode Register Bits 0-2)
I/O
On-Die Termination (Mode Register Bit 7)
VddQ (Nominal)
Burst Length
Parameter | Condition | Value |  | Units
| Maximum VDD | 1.9 |  | V
| Minimum VDD | 1.7 |  | V
| Maximum VEXT | 2.63 |  | V
| Minimum VEXT | 2.38 |  | V
| Maximum VDDQ | 1.9 |  | V
| Minimum VDDQ | 1.7 |  | V
| Maximum VREF | 0.969 |  | V
| Minimum VREF | 0.833 |  | V
| Maximum VTT | 1.0174 |  | V
| Minimum VTT | 0.79135 |  | V
ISB1 | Standby Current | 55 | 5 | mA
ISB2 | Active Standby Current | 215 | 5 | mA
IREF1 | Burst Refresh Current | 545 | 30 | mA
IREF2 | Distributed Refresh Current | 265 | 10 | mA
IDD | Operational Current | 305 | 10 | mA
IDDW | Maximum Write Current | 510 | 20 | mA
IDDR | Maximum Read Current | 475 | 20 | mA
Inputs for RLDRAM selction are chosen here.
The table below is automatically updated from Device Spec Worksheet
Values are extracted from the "RLDRAM II Spec" tab. Please confirm the numbers in that worksheet are updated prior to use.

## System Config
RLDRAM II Usage Conditions in the System Environment
Note: Minimum refresh rate is assumed. Remaining % is considered to be active standby.
System VDD | 1.8 | V
System VEXT | 2.5 | V
System CK frequency | 350 | MHz
Burst length (Self extracted) | 4 |  | Extracted from the RLDRAM II Configuration Settings
% of READs on Databus | 90%
% of WRITEs on Databus | 10%
% of idle cycles on databus which are terminating write data to another DRAM | 0% |  | Must be using ODT
% of idle cycles on databus which are terminating read data from another DRAM | 0% |  | Must be using ODT
Capacitive Load on the Data Bus | 5 | pF

## Power Calcs
System Derating for 288Mb RLDRAM II(x36, -25E Speed Grade)
Power is calculated after scaling for VDD. The power is then scaled for actual system frequency and command bus utilization. All parameters are calculated and require no user input.
Device
Density |  | 288Mb
IO |  | 36
Speed Grade |  | -25E
1.8
Vdd | Worst-Case Power Based on Data Sheet |  |  | Power Derated for Databus Usage Conditions Input into This Model |  |  | Power Scaled for Actual System Conditions (CK Frequency, and Vdd)
Power used during idle standby | Pds(IDLE_STBY) | 104.5 | mW | Psch(IDLE_STBY) | NA | mW | Psys(IDLE_STBY) | NA | mW
Power used during active standby | Pds(ACT_STBY) | 408.5 | mW | Psch(ACT_STBY) | 0 | mW | Psys(ACT_STBY) | 0 | mW
Power to complete burst refreshes | Pds(REF_BRST) | 627 | mW | Psch(REF_BRST) | NA | mW | Psys(REF_BRST) | NA | mW
Power used during distributed refresh | Pds(REF_DST) | 95 | mW | Psch(REF_DST) | 95 | mW | Psys(REF_DST) | 74.6053 | mW
Power for single read or write access per tRC | Pds(OPP) | 579.5 | mW | Psch(OPP) | NA | mW | Psys(OPP) | NA | mW
Active Power | Pds(ACT) | 408.5 | mW | Psch(ACT) | 408.5 | mW | Psys(ACT) | 320.8026 | mW
Write power | Pds(WR) | 560.5 | mW | Psch(WR) | 56.05 | mW | Psys(WR) | 44.0171 | mW
Read power | Pds(RD) | 494 | mW | Psch(RD) | 444.6 | mW | Psys(RD) | 349.1526 | mW
[5 empty] | Total DRAM Power Consumed |  |  | 788.5776 | mW
Vext | Worst-Case Power Based on Data Sheet |  |  | Power Derated for Databus Usage Conditions Input into This Model |  |  | Power Scaled for Actual System Conditions (CK Frequency, and Vext)
Power used during idle standby | Pds(IDLE_STBY) | 13.15 | mW | Pwc(IDLE_STBY) | NA | mW | Psys(IDLE_STBY) | NA | mW
Power used during active standby | Pds(ACT_STBY) | 13.15 | mW | Pwc(ACT_STBY) | 0 | mW | Psys(ACT_STBY) | 0 | mW
Power to complete burst refreshes | Pds(REF_BRST) | 65.75 | mW | Psch(REF_BRST) | NA | mW | Psys(REF_BRST) | NA | mW
Power used during distributed refresh | Pds(REF_DST) | 13.15 | mW | Psch(REF_DST) | 4.1094 | mW | Psys(REF_DST) | 3.249 | mW
Power for single read or write access per tRC | Pds(OPP) | 26.3 | mW | Psch(OPP) | NA | mW | Psys(OPP) | NA | mW
Active Power | Pds(ACT) | 13.15 | mW | Psch(ACT) | 13.15 | mW | Psys(ACT) | 10.3969 | mW
Write power | Pds(WR) | 39.45 | mW | Psch(WR) | 3.945 | mW | Psys(WR) | 3.1191 | mW
Read power | Pds(RD) | 39.45 | mW | Psch(RD) | 35.505 | mW | Psys(RD) | 28.0715 | mW
[5 empty] | Total DRAM Power Consumed |  |  | 44.8365 | mW
0.875 | frequency derating
9 | R;W ratio factor | 0.4 | alternative
0.11111 | W:R ratio factor | 40 | alternative
37 | ODT factor
22.5 | I/O Switching factor | 45 | all switching
0.3125 | Refresh factor (The IREF2 number is generated by doing a burst refresh and then no activity for 10mS. The 0.3125 factor is to get true distributed refresh value for a full 32mS [10ms/32ms])
90% | Read | 0.9
10% | Write | 0.1
0 | Stand-by

## Summary
288Mb RLDRAM II with 36 DQs and a -25E Speed Grade
Average Power Consumption Summary
|  |  | Vdd | Vext | VddQ | Vtt
| Psys(STBY) |  | 0 | 0 | 0 | 0 | mW
| Psys(REF) |  | 74.6053 | 3.249 | 0 | 0 | mW
|  | Total Standby/Refresh Power | 74.6053 | 3.249 | 0 | 0 | mW
| Psys(ACT) |  | 320.8026 | 10.3969 | 0 | 0 | mW
| Psys(WR)* |  | 44.0171 | 3.1191 | 0 | 0 | mW
| Psys(RD) ** |  | 349.1526 | 28.0715 | 255.8587 | 0 | mW
|  | Total RD/WR | 713.9724 | 41.5875 | 255.8587 | 0 | mW
| Total RLDRAM II Power |  | 788.5776 | 44.8365 | 255.8587 | 0 | mW
| Notes: | * Termination power consists of power when terminating WRITE commands to own device and power when terminating WRITEs to another RLDRAM device that shares same databus
** Termination power only consists of power when terminating read data from another RLRAM device that shares the same databus