## Title
File Name | : | RL3_power_calc_average.xls
Revision | : | 1.6
Date | : | 2016-02-11
Author | : | TLQ
E-Mail | : | rldramsupport@micron.com
Company | : | Micron Technology, Inc.
Description | : | Calculates the AVERAGE power consumed by a RLDRAM 3 based on system use parameters and the device data sheet.
Limitations | : | Refresh is set to the RLDRAM 3's minimal requirements.
Rev Author Date Changes
Rev History | : | 1.0 TQ 08/26/11 Initial release
1.1 TQ 12/28/11 Added in 576Mb (SDP) IDD values
1.2 TQ 08/29/12 Added in X36 1.1Gb (DDP) IDD values
1.3 TQ 09/17/12 Added in X18 DDP IDD values. Corrected an SDP error.
1.4 TQ 11/09/12 Updated X18 DDP IDD Values
1.5 TQ 07/30/15 Updated to support 1.1Gb SDP (F88R) removed DDP support
1,6 TQ 02/11/16 Updated 1.1Gb IDD numbers to reflect final DS values.
Disclaimer | : | THIS SPREADSHEET IS FOR ESTIMATING PURPOSES ONLY. ANY INFORMATION PROVIDED HEREIN IS PROVIDED "AS IS" AND WITHOUT WARRANTIES OF ANY KIND. MICRON WARRANTS ONLY THAT ITS PRODUCTS COMPLY WITH MICRON'S SPECIFICATION SHEET FOR THE PRODUCT AT THE TIME OF DELIVERY; PROVIDED THAT DEVIATIONS FROM SPECIFICATIONS WHICH DO NOT MATERIALLY AFFECT FORM, FIT OR FUNCTION OF SUCH PRODUCT IN THE SYSTEM AND CONFIGURATION IN OR FOR WHICH IT IS INITIALLY INSTALLED OR QUALIFIED BY CUSTOMER SHALL NOT BE DEEMED TO CONSTITUTE FAILURE TO COMPLY WITH SUCH SPECIFICATIONS.
SEE MICRON'S STANDARD TERMS AND CONDITIONS OF SALE FOR COMPLETE WARRANTY DETAILS.
Copyright © 2011 Micron Semiconductor Products, Inc.
All rights reserved.

## Instructions
Instructions for Use
RLDRAM 3 Spec tab (ALL MUST BE VERIFIED FOR A SPECIFIC DATA SHEET)
Inputs are required for all densities and speed grades that may be chosen.
Enter VDD, VEXT, and VDDQ tolerance ranges in rows 6–11.
Enter IDD values for the speed grade under investigation in rows 13-60. Note that there are entries for both x18 devices, as well as x36 setting.
RLDRAM 3 Config tab (ALL MUST BE ENTERED TO IDENTIFY DRAM TO BE USED FOR POWER CALCULATION)
Row 7 selects the RLDRAM density.
Row 8 selects the device width of the RLDRAM (number of DQs).
Row 9 selects the starting speed grade.
Row 10 selects the WRITE protocol (single, dual, quad).
Row 11 selects the Auto Refresh protocol (bank address, or multibank)
Row 12 selects ODT usage (off, 40 ohm, 60 ohm, 120 ohm)
Row 13 selects the burst length.
System Config tab (ALL MUST BE ENTERED FOR SPECIFIC SYSTEM)
Row 8 is the actual VDD the system is operating at. It is usually set to nominal conditions.
Row 9 is the actual VEXT the system is operating at. It is usually set to nominal conditions.
Row 10 is the clock rate the DRAM is operating at. This is one half of the data rate.
Row 11 is the burst length programmed in the mode register.
Row 12 is the % of READs on the data bus in the system where the RLDRAM is being used.
Row 13 is the % of WRITEs on the data bus in the system where the RLDRAM is being used.
Row 14 is the % of idle cycles on databus that are terminating write data to another DRAM.
Row 15 is the % of idle cycles on databus that are terminating read data from another DRAM.
Row 16 is the capacitive load on the data bus.
Power Calcs tab
No inputs are required for this tab. It contains some of the detail calculations that provide information into the Summary tab. It can be used as a reference for further understanding the calculator, or you may jump straight to the Summary page for the final answer.
If you do not get any output, it is likely you have selected an unsupported Density/Speed Grade combination
Summary tab
No inputs are required for this tab. It contains a summary of the power used by the RLDRAM.
Worst-Case/Maximum numbers are shown for VddQ and Vtt
If you do not get any output, it is likely you have selected an unsupported Density/Speed Grade combination

## RLDRAM3 Spec
|  |  | 576Mb | [5 empty] | 1.125Gb (Monolithic)
Parameter | Condition |  | -093E | -093 | -107E | -107 | -125E | -125 | -083F | -083E | -093F | -093E | -107E
| Maximum VDD |  | 1.42 | 1.42 | 1.42 | 1.42 | 1.42 | 1.42 | 1.42 | 1.42 | 1.42 | 1.42 | 1.42 | V
| Minimum VDD |  | 1.28 | 1.28 | 1.28 | 1.28 | 1.28 | 1.28 | 1.28 | 1.28 | 1.28 | 1.28 | 1.28 | V
| Maximum VEXT |  | 2.63 | 2.63 | 2.63 | 2.63 | 2.63 | 2.63 | 2.63 | 2.63 | 2.63 | 2.63 | 2.63 | V
| Minimum VEXT |  | 2.38 | 2.38 | 2.38 | 2.38 | 2.38 | 2.38 | 2.38 | 2.38 | 2.38 | 2.38 | 2.38 | V
| Maximum VDDQ |  | 1.26 | 1.26 | 1.26 | 1.26 | 1.26 | 1.26 | 1.26 | 1.26 | 1.26 | 1.26 | 1.26 | V
| Minimum VDDQ |  | 1.14 | 1.14 | 1.14 | 1.14 | 1.14 | 1.14 | 1.14 | 1.14 | 1.14 | 1.14 | 1.14 | V
ISB1 | Standby Current (ISB1) | x36 Vdd | 125 | 125 | 125 | 125 | 125 | 125 | 225 | 225 | 225 | 225 | 225 | mA
|  | x18 Vdd | 125 | 125 | 125 | 125 | 125 | 125 | 225 | 225 | 225 | 225 | 225 | mA
|  | Vext | 30 | 30 | 30 | 30 | 30 | 30 | 55 | 55 | 55 | 55 | 55 | mA
ISB2 | Active Standby Current (ISB2) | x36 Vdd | 895 | 895 | 835 | 835 | 740 | 740 | 675 | 675 | 625 | 625 | 585 | mA
|  | x18 Vdd | 870 | 870 | 815 | 815 | 725 | 725 | 655 | 655 | 605 | 605 | 570 | mA
|  | Vext | 30 | 30 | 30 | 30 | 30 | 30 | 55 | 55 | 55 | 55 | 55 | mA
IDD1 | Burst of 2 Operational Current (IDD1) | x36 Vdd | 1185 | 1125 | 1110 | 1055 | 950 | 925 | 1230 | 1160 | 1115 | 1050 | 985 | mA
|  | x18 Vdd | 1175 | 1115 | 1100 | 1045 | 940 | 915 | 1220 | 1150 | 1105 | 1040 | 975 | mA
|  | Vext | 35 | 35 | 35 | 35 | 35 | 35 | 60 | 60 | 60 | 60 | 60 | mA
IDD2 | Burst of 4 Operational Current (IDD2) | x36 Vdd | 1215 | 1155 | 1140 | 1080 | 980 | 950 | 1340 | 1270 | 1210 | 1140 | 1070 | mA
|  | x18 Vdd | 1205 | 1145 | 1130 | 1075 | 970 | 945 | 1330 | 1260 | 1200 | 1130 | 1060 | mA
|  | Vext | 35 | 35 | 35 | 35 | 35 | 35 | 60 | 60 | 60 | 60 | 60 | mA
IDD3 | Burst of 8 Operational Current (IDD3) | x36 Vdd | NA | NA | NA | NA | NA | NA | NA | NA | NA | NA | NA | mA
|  | x18 Vdd | 1300 | 1220 | 1200 | 1130 | 1030 | 1000 | 1260 | 1190 | 1160 | 1095 | 1015 | mA
|  | Vext | 35 | 35 | 35 | 35 | 35 | 35 | 65 | 65 | 60 | 60 | 60 | mA
IREF1 | Burst Refresh Current (IREF1) | x36 Vdd | 1570 | 1570 | 1420 | 1420 | 1245 | 1245 | 1270 | 1270 | 1150 | 1150 | 1040 | mA
|  | x18 Vdd | 1550 | 1550 | 1400 | 1400 | 1230 | 1230 | 1255 | 1255 | 1135 | 1135 | 1025 | mA
|  | Vext | 80 | 80 | 75 | 75 | 70 | 70 | 125 | 125 | 115 | 115 | 110 | mA
IREF2 | Distributed Refresh Current (IREF2) | x36 Vdd | 900 | 900 | 840 | 840 | 745 | 745 | 640 | 640 | 595 | 595 | 555 | mA
|  | x18 Vdd | 875 | 875 | 820 | 820 | 730 | 730 | 625 | 625 | 580 | 580 | 540 | mA
|  | Vext | 30 | 30 | 30 | 30 | 30 | 30 | 55 | 55 | 55 | 55 | 55 | mA
IMBREF4 | Multibank refresh current. 4 bank refresh. (IMBREF4) | x36 Vdd | 2155 | 1950 | 2050 | 1830 | 1900 | 1660 | 1590 | 1590 | 1510 | 1510 | 1435 | mA
|  | x18 Vdd | 2130 | 1925 | 2030 | 1810 | 1885 | 1645 | 1570 | 1570 | 1490 | 1490 | 1420 | mA
|  | Vext | 130 | 130 | 115 | 115 | 105 | 105 | 205 | 205 | 185 | 185 | 165 | mA
IDD2W | Burst of 2 Maximum Write Current (IDD2W) | x36 Vdd | 2290 | 2290 | 2070 | 2070 | 1805 | 1805 | 2000 | 2000 | 1810 | 1810 | 1635 | mA
|  | x18 Vdd | 2110 | 2110 | 1910 | 1910 | 1665 | 1665 | 1845 | 1845 | 1655 | 1655 | 1500 | mA
|  | Vext | 80 | 80 | 75 | 75 | 70 | 70 | 75 | 75 | 70 | 70 | 65 | mA
IDD4W | Burst of 4 Maximum Write Current (IDD4W) | x36 Vdd | 1815 | 1815 | 1665 | 1665 | 1460 | 1460 | 1760 | 1760 | 1595 | 1595 | 1465 | mA
|  | x18 Vdd | 1730 | 1730 | 1590 | 1590 | 1395 | 1395 | 1680 | 1680 | 1515 | 1515 | 1395 | mA
|  | Vext | 55 | 55 | 55 | 55 | 50 | 50 | 95 | 95 | 90 | 90 | 90 | mA
IDD8W | Burst of 8 Maximum Write Current (IDD8W) | x36 Vdd | NA | NA | NA | NA | NA | NA | NA | NA | NA | NA | NA | mA
|  | x18 Vdd | 1475 | 1475 | 1335 | 1335 | 1190 | 1190 | 1240 | 1240 | 1140 | 1140 | 1040 | mA
|  | Vext | 45 | 45 | 40 | 40 | 40 | 40 | 80 | 80 | 70 | 70 | 65 | mA
IDBWR | Multibank write current. Dual bank write. (IDBWR) | x36 Vdd | 2400 | 2400 | 2250 | 2250 | 1960 | 1960 | 2300 | 2300 | 2090 | 2090 | 1960 | mA
|  | x18 Vdd | 2305 | 2305 | 2170 | 2170 | 1885 | 1885 | 2215 | 2215 | 2005 | 2005 | 1890 | mA
|  | Vext | 80 | 80 | 75 | 75 | 70 | 70 | 125 | 125 | 115 | 115 | 110 | mA
IQBWR | Multibank write current. Quad bank write. (IQBWR) | x36 Vdd | 3195 | 3195 | 3000 | 3000 | 2615 | 2615 | 3150 | 3150 | 2840 | 2840 | 2665 | mA
|  | x18 Vdd | 2965 | 2965 | 2890 | 2890 | 2525 | 2525 | 2930 | 2930 | 2620 | 2620 | 2565 | mA
|  | Vext | 130 | 130 | 115 | 115 | 100 | 100 | 230 | 230 | 200 | 200 | 175 | mA
IDD2R | Burst of 2 Maximum Read Current (IDD2R) | x36 Vdd | 2395 | 2395 | 2180 | 2180 | 1895 | 1895 | 2020 | 2020 | 1835 | 1835 | 1670 | mA
|  | x18 Vdd | 2250 | 2250 | 2045 | 2045 | 1785 | 1785 | 1900 | 1900 | 1715 | 1715 | 1560 | mA
|  | Vext | 80 | 80 | 75 | 75 | 70 | 70 | 75 | 75 | 70 | 70 | 65 | mA
IDD4R | Burst of 4 Maximum Read Current (IDD4R) | x36 Vdd | 1835 | 1835 | 1685 | 1685 | 1475 | 1475 | 1760 | 1760 | 1595 | 1595 | 1465 | mA
|  | x18 Vdd | 1740 | 1740 | 1595 | 1595 | 1400 | 1400 | 1675 | 1675 | 1510 | 1510 | 1380 | mA
|  | Vext | 55 | 55 | 55 | 55 | 50 | 50 | 95 | 95 | 90 | 90 | 90 | mA
IDD8R | Burst of 8 Maximum Read Current (IDD8R) | x36 Vdd | NA | NA | NA | NA | NA | NA | NA | NA | NA | NA | NA | mA
|  | x18 Vdd | 1450 | 1450 | 1315 | 1315 | 1175 | 1175 | 1240 | 1240 | 1135 | 1135 | 1040 | mA
|  | Vext | 45 | 45 | 40 | 40 | 40 | 40 | 80 | 80 | 70 | 70 | 65 | mA
The numbers must be verified with existing RLDRAM 3 data sheets for accuracy prior to using this spreadsheet. | [14 empty] | 1240 | 1240 | 1140 | 1140 | 0 | 1040 | 0 | 0 | 0 | 1140
[15 empty] | -083F | -083E | -093F | -093E | 0 | -107E | 0 | 0 | 0 | -093E | -2.7
[15 empty] | 1.42 | 1.42 | 1.42 | 1.42 | 0 | 1.42 | 0 | 0 | 0 | 1.42
[15 empty] | 1.28 | 1.28 | 1.28 | 1.28 | 0 | 1.28 | 0 | 0 | 0 | 1.28
[15 empty] | 2.63 | 2.63 | 2.63 | 2.63 | 0 | 2.63 | 0 | 0 | 0 | 2.63
[15 empty] | 2.38 | 2.38 | 2.38 | 2.38 | 0 | 2.38 | 0 | 0 | 0 | 2.38
Parameter | Condition | [13 empty] | 1.26 | 1.26 | 1.26 | 1.26 | 0 | 1.26 | 0 | 0 | 0 | 1.26
| Maximum VDD |  | 1.42 | [11 empty] | 1.14 | 1.14 | 1.14 | 1.14 | 0 | 1.14 | 0 | 0 | 0 | 1.14
| Minimum VDD |  | 1.28 | [11 empty] | 0.6426 | 0.6426 | 0.6426 | 0.6426 | 0 | 0.6426 | 0 | 0 | 0 | 0.6426
| Maximum VEXT |  | 2.63 | [11 empty] | 0.5586 | 0.5586 | 0.5586 | 0.5586 | 0 | 0.5586 | 0 | 0 | 0 | 0.5586
| Minimum VEXT |  | 2.38 | [11 empty] | 0.67473 | 0.67473 | 0.67473 | 0.67473 | 0 | 0.67473 | 0 | 0 | 0 | 0.67473
| Maximum VDDQ |  | 1.26 | [11 empty] | 0.53067 | 0.53067 | 0.53067 | 0.53067 | 0 | 0.53067 | 0 | 0 | 0 | 0.53067
| Minimum VDDQ |  | 1.14 | [11 empty] | 225 | 225 | 225 | 225 | 0 | 225 | 0 | 0 | 0 | 225
| Maximum VREF |  | 0.6426 | [11 empty] | 225 | 225 | 225 | 225 | 0 | 225 | 0 | 0 | 0 | 225
| Minimum VREF |  | 0.5586 | [11 empty] | 55 | 55 | 55 | 55 | 0 | 55 | 0 | 0 | 0 | 55
| Maximum VTT |  | 0.67473 | [11 empty] | 675 | 675 | 625 | 625 | 0 | 585 | 0 | 0 | 0 | 625
| Minimum VTT |  | 0.53067 | [11 empty] | 655 | 655 | 605 | 605 | 0 | 570 | 0 | 0 | 0 | 605
[15 empty] | 55 | 55 | 55 | 55 | 0 | 55 | 0 | 0 | 0 | 55
ISB1 | Standby Current |  | 225 | 55 | [10 empty] | 1230 | 1160 | 1115 | 1050 | 0 | 985 | 0 | 0 | 0 | 1050
ISB2 | Active Standby Current |  | 625 | 55 | [10 empty] | 1220 | 1150 | 1105 | 1040 | 0 | 975 | 0 | 0 | 0 | 1040
IDD1 | Burst of 2 Operational Current |  | 1050 | 60 | [10 empty] | 60 | 60 | 60 | 60 | 0 | 60 | 0 | 0 | 0 | 60
IDD2 | Burst of 4 Operational Current |  | 1140 | 60 | [10 empty] | 1340 | 1270 | 1210 | 1140 | 0 | 1070 | 0 | 0 | 0 | 1140
IDD3 | Burst of 8 Operational Current |  | NA | 60 | [10 empty] | 1330 | 1260 | 1200 | 1130 | 0 | 1060 | 0 | 0 | 0 | 1130
IREF1 | Burst Refresh Current |  | 1150 | 115 | [10 empty] | 60 | 60 | 60 | 60 | 0 | 60 | 0 | 0 | 0 | 60
IREF2 | Distributed Refresh Current |  | 595 | 55 | [10 empty] | NA | NA | NA | NA | 0 | NA | 0 | 0 | 0 | NA
IMBREF4 | Multi Bank burst refresh current |  | 1510 | 185 | [10 empty] | 1260 | 1190 | 1160 | 1095 | 0 | 1015 | 0 | 0 | 0 | 1095
IDD2W | Burst of 2 Maximum Write Current |  | 1810 | 70 | [10 empty] | 65 | 65 | 60 | 60 | 0 | 60 | 0 | 0 | 0 | 60
IDD4W | Burst of 4 Maximum Write Current |  | 1595 | 90 | [10 empty] | 1270 | 1270 | 1150 | 1150 | 0 | 1040 | 0 | 0 | 0 | 1150
IDD8W | Burst of 8 Maximum Write Current |  | NA | 70 | [10 empty] | 1255 | 1255 | 1135 | 1135 | 0 | 1025 | 0 | 0 | 0 | 1135
IDBWR | Dual Bank (BL=4) Write Current |  | 2090 | 115 | [10 empty] | 125 | 125 | 115 | 115 | 0 | 110 | 0 | 0 | 0 | 115
IQBWR | Quad Bank (BL=4) Write Current |  | 2840 | 200 | [10 empty] | 640 | 640 | 595 | 595 | 0 | 555 | 0 | 0 | 0 | 595
IDD2R | Burst of 2 Maximum Read Current |  | 1835 | 70 | [10 empty] | 625 | 625 | 580 | 580 | 0 | 540 | 0 | 0 | 0 | 580
IDD4R | Burst of 4 Maximum Read Current |  | 1595 | 90 | [10 empty] | 55 | 55 | 55 | 55 | 0 | 55 | 0 | 0 | 0 | 55
IDD8R | Burst of 8 Maximum Read Current |  | NA | 70 | [10 empty] | 1590 | 1590 | 1510 | 1510 | 0 | 1435 | 0 | 0 | 0 | 1510
[15 empty] | 1570 | 1570 | 1490 | 1490 | 0 | 1420 | 0 | 0 | 0 | 1490
[15 empty] | 205 | 205 | 185 | 185 | 0 | 165 | 0 | 0 | 0 | 185
[15 empty] | 2000 | 2000 | 1810 | 1810 | 0 | 1635 | 0 | 0 | 0 | 1810
[15 empty] | 1845 | 1845 | 1655 | 1655 | 0 | 1500 | 0 | 0 | 0 | 1655
[15 empty] | 75 | 75 | 70 | 70 | 0 | 65 | 0 | 0 | 0 | 70
[15 empty] | 1760 | 1760 | 1595 | 1595 | 0 | 1465 | 0 | 0 | 0 | 1595
[15 empty] | 1680 | 1680 | 1515 | 1515 | 0 | 1395 | 0 | 0 | 0 | 1515
[15 empty] | 95 | 95 | 90 | 90 | 0 | 90 | 0 | 0 | 0 | 90
[15 empty] | NA | NA | NA | NA | 0 | NA | 0 | 0 | 0 | NA
[15 empty] | 1240 | 1240 | 1140 | 1140 | 0 | 1040 | 0 | 0 | 0 | 1140
[15 empty] | 80 | 80 | 70 | 70 | 0 | 65 | 0 | 0 | 0 | 70
[15 empty] | 2300 | 2300 | 2090 | 2090 | 0 | 1960 | 0 | 0 | 0 | 2090
[15 empty] | 2215 | 2215 | 2005 | 2005 | 0 | 1890 | 0 | 0 | 0 | 2005
[15 empty] | 125 | 125 | 115 | 115 | 0 | 110 | 0 | 0 | 0 | 115
[15 empty] | 3150 | 3150 | 2840 | 2840 | 0 | 2665 | 0 | 0 | 0 | 2840
[15 empty] | 2930 | 2930 | 2620 | 2620 | 0 | 2565 | 0 | 0 | 0 | 2620
[15 empty] | 230 | 230 | 200 | 200 | 0 | 175 | 0 | 0 | 0 | 200
[15 empty] | 2020 | 2020 | 1835 | 1835 | 0 | 1670 | 0 | 0 | 0 | 1835
[15 empty] | 1900 | 1900 | 1715 | 1715 | 0 | 1560 | 0 | 0 | 0 | 1715
[15 empty] | 75 | 75 | 70 | 70 | 0 | 65 | 0 | 0 | 0 | 70
[15 empty] | 1760 | 1760 | 1595 | 1595 | 0 | 1465 | 0 | 0 | 0 | 1595
[15 empty] | 1675 | 1675 | 1510 | 1510 | 0 | 1380 | 0 | 0 | 0 | 1510
[15 empty] | 95 | 95 | 90 | 90 | 0 | 90 | 0 | 0 | 0 | 90
[15 empty] | NA | NA | NA | NA | 0 | NA | 0 | 0 | 0 | NA
[15 empty] | 1240 | 1240 | 1135 | 1135 | 0 | 1040 | 0 | 0 | 0 | 1135
[15 empty] | 80 | 80 | 70 | 70 | 0 | 65 | 0 | 0 | 0 | 70

## RLDRAM3 Config
[5 empty] | 2 | 4 | 0.937 | 3 | 60 | 2 | 36 | 1 | 1 |  | 2
[5 empty] | Density | Speed Grade |  | ODT |  | DQs per RLDRAM |  | Write Protocol | AREF Protocol |  | Burst Length
[5 empty] | 576Mb | -083F | 0.833 | Off | 0 | x18 | 18 | Single Bank | Bank Address | 1 | 2
[5 empty] | 1.125Gb | -083E | 0.833 | 40 Ohm | 40 | x36 | 36 | Dual Bank | Multibank | 2 | 4
RLDRAM 3 Configuration | [5 empty] | -093F | 0.937 | 60 Ohm | 60 |  |  | Quad Bank |  |  | 8
[6 empty] | -093E | 0.937 | 120 Ohm | 120
| DRAM Density | 1.125Gb |  |  |  | -093 | 0.937
| Device Width | 36 |  |  |  | -107E | 1.07
| Speed Grade | -093E |  |  |  | -107 | 1.07
| Write Protocol |  |  |  |  | -125E | 1.248
| Auto Refresh Protocol |  |  |  |  | -125 | 1.248
On-Die Termination
Burst Length
Parameter | Condition | Value |  | Units
| Maximum VDD | 1.42 |  | V
| Minimum VDD | 1.28 |  | V
| Maximum VEXT | 2.63 |  | V
| Minimum VEXT | 2.38 |  | V
| Maximum VDDQ | 1.26 |  | V
| Minimum VDDQ | 1.14 |  | V
| Maximum VREF | 0.6426 |  | V
| Minimum VREF | 0.5586 |  | V
| Maximum VTT | 0.67473 |  | V
| Minimum VTT | 0.53067 |  | V
|  | VDD | VEXT
ISB1 | Standby Current | 225 | 55 | mA
ISB2 | Active Standby Current | 625 | 55 | mA
IREF | Maximum Burst Refresh Current | 1150 | 115 | mA
IREF2 | Distributed Refresh Current | 595 | 55 | mA
IDD | Maximum Operational Current | 1140 | 60 | mA
IDDW | Maximum Write Current | 1595 | 90 | mA
IDDR | Maximum Read Current | 1595 | 90 | mA
Inputs for RLDRAM selction are chosen here.
The table below is automatically updated from Device Spec Worksheet.
X18 supports BL = 2, 4, or 8
X36 supports BL = 2 & 4 only.
X36 BL = 8 is an invalid combination & will cause errors.
Values are extracted from the
"RLDRAM 3 Spec" tab. Please confirm the numbers in that worksheet are updated prior to use.

## System Config
RLDRAM 3 Usage Conditions in the System Environment
Note: Minimum refresh rate is assumed. Remaining % is considered to be active standby.
System VDD | 1.35 | V
System VEXT | 2.5 | V
System CK frequency | 800 | MHz
Burst length (Self extracted) | 4 |  | Extracted from the RLDRAM 3 Configuration Settings
% of READs on Databus | 50%
% of WRITEs on Databus | 50%
% of idle cycles on databus which are terminating write data to another DRAM | 0% |  | Must be using ODT
% of idle cycles on databus which are terminating read data from another DRAM | 0% |  | Must be using ODT
Capacitive Load on the Data Bus | 5 | pF

## Power Calcs
1.125Gb RLDRAM 3 with 36 DQs and a -093E
Power is calculated after scaling for VDD. The power is then scaled for actual system frequency and command bus utilization. All parameters are calculated and require no user input.
Device
Density |  | 1.125Gb
IO |  | 36
Speed Grade |  | -093E
1.35
Vdd | Worst-Case Power Based on Data Sheet |  |  | Power Derated for Databus Usage Conditions Input into This Model |  |  | Power Scaled for Actual System Conditions (CK Frequency, and Vdd)
Power used during idle standby | Pds(IDLE_STBY) | 319.5 | mW | Psch(IDLE_STBY) | NA | mW | Psys(IDLE_STBY) | NA | mW
Power used during active standby | Pds(ACT_STBY) | 887.5 | mW | Psch(ACT_STBY) | 443.75 | mW | Psys(ACT_STBY) | 313.875 | mW
Power to complete burst refreshes | Pds(REF_BRST) | 745.5 | mW | Psch(REF_BRST) | NA | mW | Psys(REF_BRST) | NA | mW
Power used during distributed refresh | Pds(REF_DST) | -42.6 | mW | Psch(REF_DST) | -42.6 | mW | Psys(REF_DST) | -30.132 | mW
Power for single read or write access per tRC | Pds(OPP) | 1618.8 | mW | Psch(OPP) | NA | mW | Psys(OPP) | NA | mW
Active Power | Pds(ACT) | 887.5 | mW | Psch(ACT) | 443.75 | mW | Psys(ACT) | 313.875 | mW
Write power | Pds(WR) | 1377.4 | mW | Psch(WR) | 688.7 | mW | Psys(WR) | 487.134 | mW
Read power | Pds(RD) | 1377.4 | mW | Psch(RD) | 688.7 | mW | Psys(RD) | 487.134 | mW
[5 empty] | Total DRAM Power Consumed |  |  | 1571.886 | mW
Vext | Worst-Case Power Based on Data Sheet |  |  | Power Derated for Databus Usage Conditions Input into This Model |  |  | Power Scaled for Actual System Conditions (CK Frequency, and Vext)
Power used during idle standby | Pds(IDLE_STBY) | 144.65 | mW | Pwc(IDLE_STBY) | NA | mW | Psys(IDLE_STBY) | NA | mW
Power used during active standby | Pds(ACT_STBY) | 144.65 | mW | Pwc(ACT_STBY) | 72.325 | mW | Psys(ACT_STBY) | 51.15 | mW
Power to complete burst refreshes | Pds(REF_BRST) | 157.8 | mW | Psch(REF_BRST) | NA | mW | Psys(REF_BRST) | NA | mW
Power used during distributed refresh | Pds(REF_DST) | 0 | mW | Psch(REF_DST) | 0 | mW | Psys(REF_DST) | 0 | mW
Power for single read or write access per tRC | Pds(OPP) | 13.15 | mW | Psch(OPP) | NA | mW | Psys(OPP) | NA | mW
Active Power | Pds(ACT) | 144.65 | mW | Psch(ACT) | 72.325 | mW | Psys(ACT) | 51.15 | mW
Write power | Pds(WR) | 92.05 | mW | Psch(WR) | 46.025 | mW | Psys(WR) | 32.55 | mW
Read power | Pds(RD) | 92.05 | mW | Psch(RD) | 46.025 | mW | Psys(RD) | 32.55 | mW
[5 empty] | Total DRAM Power Consumed |  |  | 167.4 | mW
0.744 | frequency derating
1 | R;W ratio factor | 2 | alternative
100% | W:R ratio factor | 8 | alternative
38 | ODT factor (DQS + QVLD's)
27 | I/O Switching factor (1/2 DQ's + 1/2 QVLDs + QK's) | 54 | all switching
50% | Read | 0.25
50% | Write | 0.25
0.5 | Stand-by

## Summary
1.125Gb RLDRAM 3 with 36 DQs and a -093E
Average Power Consumption Summary
[5 empty] | Vdd | Vext | VddQ | Vtt
|  |  | Psys(STBY) |  | 313.875 | 51.15 | 0 | 0 | mW
|  |  | Psys(REF) |  | -30.132 | 0 | 0 | 0 | mW
|  |  |  | Total Standby/Refresh Power | 283.743 | 51.15 | 0 | 0 | mW
|  |  | Psys(ACT) |  | 313.875 | 51.15 | 0 | 0 | mW
|  |  | Psys(WR)* |  | 487.134 | 32.55 | 0 | 144.1658 | mW
|  |  | Psys(RD) ** |  | 487.134 | 32.55 | 171.4608 | 0 | mW
|  |  |  | Total RD/WR | 1288.143 | 116.25 | 171.4608 | 144.1658 | mW
|  |  | Total RLDRAM 3 Power |  | 1571.886 | 167.4 | 171.4608 | 144.1658 | mW
| Notes: | * Termination power consists of power when terminating WRITE commands to own device and power when terminating WRITEs to another RLDRAM device that shares same databus
** Termination power only consists of power when terminating read data from another RLRAM device that shares the same databus