## Title
File Name | : | LPDDR2_Power_Calc_03.XLS
Revision | : | 0.6
Date | : | 2013-05-17
E-Mail | : | mobilesupport@micron.com
Company | : | Micron Technology, Inc.
Description | : | Calculates the power consumed by an LPDDR2 SDRAM based on system use parameters and the device data sheet.
Limitations | :
Notes | : | rev 0.1 initial release
rev 0.2 updated IDD specifications per current datasheets
rev 0.3 Added multi-channel usage conditions and power calcs
rev 0.4 updated IDD specifications per datasheet Rev.D; added 4Gb specifications.
rev 0.5 updated IDD specifications per datasheet Rev. G; corrected pdwn_sby and pref measurements to exclude sref/dpd time.
rev 0.6 updated IDD specifications per datasheet Rev. N. Also, on the Usage Condition tab cell C7 fixed the formula that the total power will change automatically when the user changes the frequency. Also, changed the cell C7_C8_C9 from green to white.
Disclaimer | : | THIS SPREADSHEET IS FOR ESTIMATING PURPOSES ONLY. ANY INFORMATION PROVIDED HEREIN IS PROVIDED "AS IS" AND WITHOUT WARRANTIES OF ANY KIND. MICRON WARRANTS ONLY THAT ITS PRODUCTS COMPLY WITH MICRON'S SPECIFICATION SHEET FOR THE PRODUCT AT THE TIME OF DELIVERY; PROVIDED THAT DEVIATIONS FROM SPECIFICATIONS WHICH DO NOT MATERIALLY AFFECT FORM, FIT OR FUNCTION OF SUCH PRODUCT IN THE SYSTEM AND CONFIGURATION IN OR FOR WHICH IT IS INITIALLY INSTALLED OR QUALIFIED BY CUSTOMER SHALL NOT BE DEEMED TO CONSTITUTE FAILURE TO COMPLY WITH SUCH SPECIFICATIONS.
SEE MICRON'S STANDARD TERMS AND CONDITIONS OF SALE FOR COMPLETE WARRANTY DETAILS.
Copyright © 2009 Micron Semiconductor Products, Inc.
All rights reserved

## Instructions
Instructions for use
Device Config tab (ALL MUST BE VERIFIED FOR A SPECIFIC LPDDR2 DRAM DATASHEET)
Select the device density, width, and speed grade from the pull down menus.
Verify the data matches the most recent datasheet.
Usage Conditions tab (ALL MUST BE ENTERED FOR SPECIFIC SYSTEM)
Row 4 is used to enter the actual system power supply voltages.
Row 5 is the DRAM operating clock frequency in MHz. This is one half of the data rate.
Row 6 is the amont of power that is drawn per output while driving data. This is system dependent and must be calcuated. The value may be approximated with a DC calculation or more accurately determined using SPICE models.
Row 7 is the burst length used by the controller in normal operation.
Row 9 is the page hit rate typical for the memory controller.
Row 10 is the percentage of clocks that data is read from the DRAM. This would be equal to the average read bandwidth divided by peak read bandwidth.
Row 11 is the percentage of clocks that data is written to the DRAM. This would be equal to the average read bandwidth divided by peak read bandwidth. Note that the read plus write utilization can not be higher than 100%.
Row 12 is the average time between ACT commands to the DRAM. In IDD0 conditions this would be equal to tRC. If the DRAM is being used with interleaving bursts (multiple banks active), it may be less than tRC. If the DRAM is not very active or if the page hit rate is high, it will likely be longer than tRC. This value is calculated from the page hit rate and burst length, entering a value in this field will override the calculated value.
Row 14 is the percentage of time when all banks are in the idle state. This is the total standby time.
Row 15 is the percentage of idle time for which the device is in power down.
Row 16 is the percentage of idle time for which the device is in deep power down mode.
Row 17 is the percentage of idle time for which the device is in self-refresh mode.
Row 18 is the percentage of time remaining, in which the device is in active mode, but not reading or writing. This value is calculated.
Row 19 is the percentage of DRAM Active time when CKE is low and the device is in the active power down state.
Power Calcs tab
No inputs are required for this tab. It contains some of the detail calculations that provide information into the Summary tab. It can be used as a reference for a further understanding of the calculator. Optionally, you may jump straight to the Summary page for the final answer.
Summary tab
No inputs are required for this tab. It contains a summary of the power used by the DRAM. The power is broken out between: -power to read/write data to and from the DRAM - power to activate the rows - background power for standby modes and refresh

## LPDDR2-S4 Specs
|  |  | 256Mb S4 |  |  |  |  | 512Mb S4 |  |  |  |  | 1Gb S4 |  |  |  |  | 2Gb S4 |  |  |  |  | 4Gb S4
Parameter | Condition | Condition | -18 | -25 | -3 | -37 | -5 | -18 | -25 | -3 | -37 | -5 | -18 | -25 | -3 | -37 | -5 | -18 | -25 | -3 | -37 | -5 | -18 | -25 | -3 | -37 | -5
VDD1 | Maximum VDD1 |  | 1.95 | 1.95 | 1.95 | 1.95 | 1.95 | 1.95 | 1.95 | 1.95 | 1.95 | 1.95 | 1.95 | 1.95 | 1.95 | 1.95 | 1.95 | 1.95 | 1.95 | 1.95 | 1.95 | 1.95 | 1.95 | 1.95 | 1.95 | 1.95 | 1.95 | V
| Minimum VDD1 |  | 1.7 | 1.7 | 1.7 | 1.7 | 1.7 | 1.7 | 1.7 | 1.7 | 1.7 | 1.7 | 1.7 | 1.7 | 1.7 | 1.7 | 1.7 | 1.7 | 1.7 | 1.7 | 1.7 | 1.7 | 1.7 | 1.7 | 1.7 | 1.7 | 1.7 | V
VDD2 | Maximum VDD2 |  | 1.3 | 1.3 | 1.3 | 1.3 | 1.3 | 1.3 | 1.3 | 1.3 | 1.3 | 1.3 | 1.3 | 1.3 | 1.3 | 1.3 | 1.3 | 1.3 | 1.3 | 1.3 | 1.3 | 1.3 | 1.3 | 1.3 | 1.3 | 1.3 | 1.3 | V
| Minimum VDD2 |  | 1.14 | 1.14 | 1.14 | 1.14 | 1.14 | 1.14 | 1.14 | 1.14 | 1.14 | 1.14 | 1.14 | 1.14 | 1.14 | 1.14 | 1.14 | 1.14 | 1.14 | 1.14 | 1.14 | 1.14 | 1.14 | 1.14 | 1.14 | 1.14 | 1.14 | V
VDDQ/VDDCA | Maximum VDDQ/CA |  | 1.3 | 1.3 | 1.3 | 1.3 | 1.3 | 1.3 | 1.3 | 1.3 | 1.3 | 1.3 | 1.3 | 1.3 | 1.3 | 1.3 | 1.3 | 1.3 | 1.3 | 1.3 | 1.3 | 1.3 | 1.3 | 1.3 | 1.3 | 1.3 | 1.3 | V
| Minimum VDDQ/CA |  | 1.14 | 1.14 | 1.14 | 1.14 | 1.14 | 1.14 | 1.14 | 1.14 | 1.14 | 1.14 | 1.14 | 1.14 | 1.14 | 1.14 | 1.14 | 1.14 | 1.14 | 1.14 | 1.14 | 1.14 | 1.14 | 1.14 | 1.14 | 1.14 | 1.14 | V
IDD01 | Maximum active precharge current | x16 | TBD | TBD | TBD | TBD | TBD | TBD | TBD | TBD | TBD | TBD | 6 | 6 |  |  |  | 20 | 20 | 20 | 20 | 20 | 15 | 15 | 15 | 15 | 15 | mA
|  | x32 | TBD | TBD | TBD | TBD | TBD | TBD | TBD | TBD | TBD | TBD | 6 | 6 |  |  |  | 20 | 20 | 20 | 20 | 20 | 15 | 15 | 15 | 15 | 15 | mA
IDD2P1 | Maximum precharge power-down standby current | x16 | TBD | TBD | TBD | TBD | TBD | TBD | TBD | TBD | TBD | TBD | 0.2 | 0.2 |  |  |  | 0.5 | 0.5 | 0.5 | 0.5 | 0.5 | 0.6 | 0.6 | 0.6 | 0.6 | 0.6 | mA
|  | x32 | TBD | TBD | TBD | TBD | TBD | TBD | TBD | TBD | TBD | TBD | 0.2 | 0.2 |  |  |  | 0.5 | 0.5 | 0.5 | 0.5 | 0.5 | 0.6 | 0.6 | 0.6 | 0.6 | 0.6 | mA
IDD2PS1 | Maximum precharge power-down standby current, clock stopped | x16 | TBD | TBD | TBD | TBD | TBD | TBD | TBD | TBD | TBD | TBD | 0.2 | 0.2 |  |  |  | 0.5 | 0.5 | 0.5 | 0.5 | 0.5 | 0.6 | 0.6 | 0.6 | 0.6 | 0.6 | mA
|  | x32 | TBD | TBD | TBD | TBD | TBD | TBD | TBD | TBD | TBD | TBD | 0.2 | 0.2 |  |  |  | 0.5 | 0.5 | 0.5 | 0.5 | 0.5 | 0.6 | 0.6 | 0.6 | 0.6 | 0.6 | mA
IDD2N1 | Maximum precharge standby current | x16 | TBD | TBD | TBD | TBD | TBD | TBD | TBD | TBD | TBD | TBD | 3 | 3 |  |  |  | 1.7 | 1.7 | 1.7 | 1.7 | 1.7 | 2 | 2 | 2 | 2 | 2 | mA
|  | x32 | TBD | TBD | TBD | TBD | TBD | TBD | TBD | TBD | TBD | TBD | 3 | 3 |  |  |  | 1.7 | 1.7 | 1.7 | 1.7 | 1.7 | 2 | 2 | 2 | 2 | 2 | mA
IDD3P1 | Maximum active power-down standby current (fast Exit) | x16 | TBD | TBD | TBD | TBD | TBD | TBD | TBD | TBD | TBD | TBD | 0.8 | 0.8 |  |  |  | 1.2 | 1.2 | 1.2 | 1.2 | 1.2 | 1.2 | 1.2 | 1.2 | 1.2 | 1.2 | mA
|  | x32 | TBD | TBD | TBD | TBD | TBD | TBD | TBD | TBD | TBD | TBD | 0.8 | 0.8 |  |  |  | 1.2 | 1.2 | 1.2 | 1.2 | 1.2 | 1.2 | 1.2 | 1.2 | 1.2 | 1.2 | mA
IDD3PS1 | Maximum active power-down standby current (fast Exit), clock stopped | x16 | TBD | TBD | TBD | TBD | TBD | TBD | TBD | TBD | TBD | TBD | 0.8 | 0.8 |  |  |  | 1.2 | 1.2 | 1.2 | 1.2 | 1.2 | 1.2 | 1.2 | 1.2 | 1.2 | 1.2 | mA
|  | x32 | TBD | TBD | TBD | TBD | TBD | TBD | TBD | TBD | TBD | TBD | 0.8 | 0.8 |  |  |  | 1.2 | 1.2 | 1.2 | 1.2 | 1.2 | 1.2 | 1.2 | 1.2 | 1.2 | 1.2 | mA
IDD3N1 | Maximum active standby current | x16 | TBD | TBD | TBD | TBD | TBD | TBD | TBD | TBD | TBD | TBD | 3 | 3 |  |  |  | 1.2 | 1.2 | 1.2 | 1.2 | 1.2 | 2.5 | 2.5 | 2.5 | 2.5 | 2.5 | mA
|  | x32 | TBD | TBD | TBD | TBD | TBD | TBD | TBD | TBD | TBD | TBD | 3 | 3 |  |  |  | 1.2 | 1.2 | 1.2 | 1.2 | 1.2 | 2.5 | 2.5 | 2.5 | 2.5 | 2.5 | mA
IDD4R1 | Maximum read burst current | x16 | TBD | TBD | TBD | TBD | TBD | TBD | TBD | TBD | TBD | TBD | 5 | 5 |  |  |  | 5 | 5 | 5 | 5 | 5 | 3 | 3 | 3 | 3 | 3 | mA
|  | x32 | TBD | TBD | TBD | TBD | TBD | TBD | TBD | TBD | TBD | TBD | 5 | 5 |  |  |  | 5 | 5 | 5 | 5 | 5 | 3 | 3 | 3 | 3 | 3 | mA
IDD4W1 | Maximum write burst current | x16 | TBD | TBD | TBD | TBD | TBD | TBD | TBD | TBD | TBD | TBD | 5 | 5 |  |  |  | 10 | 10 | 10 | 10 | 10 | 10 | 10 | 10 | 10 | 10 | mA
|  | x32 | TBD | TBD | TBD | TBD | TBD | TBD | TBD | TBD | TBD | TBD | 5 | 5 |  |  |  | 10 | 10 | 10 | 10 | 10 | 10 | 10 | 10 | 10 | 10 | mA
IDD51 | Maximum burst refresh current | x16 | TBD | TBD | TBD | TBD | TBD | TBD | TBD | TBD | TBD | TBD | 12 | 12 |  |  |  | 15 | 15 | 15 | 15 | 15 | 40 | 40 | 40 | 40 | 40 | mA
|  | x32 | TBD | TBD | TBD | TBD | TBD | TBD | TBD | TBD | TBD | TBD | 12 | 12 |  |  |  | 15 | 15 | 15 | 15 | 15 | 40 | 40 | 40 | 40 | 40 | mA
IDD61 | Maximum self-refresh current | x16 | TBD | TBD | TBD | TBD | TBD | TBD | TBD | TBD | TBD | TBD | 0.225 | 0.225 |  |  |  | 1.2 | 1.2 | 1.2 | 1.2 | 1.2 | 1 | 1 | 1 | 1 | 1 | mA
|  | x32 | TBD | TBD | TBD | TBD | TBD | TBD | TBD | TBD | TBD | TBD | 0.225 | 0.225 |  |  |  | 1.2 | 1.2 | 1.2 | 1.2 | 1.2 | 1 | 1 | 1 | 1 | 1 | mA
IDD81 | Maximum deep power-down current | x16 | TBD | TBD | TBD | TBD | TBD | TBD | TBD | TBD | TBD | TBD | 0.007 | 0.007 |  |  |  | 0.008 | 0.0075 | 0.008 | 0.008 | 0.008 | 0.025 | 0.025 | 0.025 | 0.025 | 0.025 | mA
|  | x32 | TBD | TBD | TBD | TBD | TBD | TBD | TBD | TBD | TBD | TBD | 0.007 | 0.007 |  |  |  | 0.008 | 0.008 | 0.008 | 0.008 | 0.008 | 0.025 | 0.025 | 0.025 | 0.025 | 0.025 | mA
IDD02 | Maximum active precharge current | x16 | TBD | TBD | TBD | TBD | TBD | TBD | TBD | TBD | TBD | TBD | 64 | 60 |  |  |  | 65 | 50 | 47 | 45 | 42 | 70 | 70 | 70 | 70 | 70 | mA
|  | x32 | TBD | TBD | TBD | TBD | TBD | TBD | TBD | TBD | TBD | TBD | 64 | 60 |  |  |  | 65 | 50 | 47 | 45 | 42 | 70 | 70 | 70 | 70 | 70 | mA
IDD2P2 | Maximum precharge power-down standby current | x16 | TBD | TBD | TBD | TBD | TBD | TBD | TBD | TBD | TBD | TBD | 0.6 | 0.6 |  |  |  | 1.6 | 1.6 | 1.6 | 1.6 | 1.6 | 0.8 | 0.8 | 0.8 | 0.8 | 0.8 | mA
|  | x32 | TBD | TBD | TBD | TBD | TBD | TBD | TBD | TBD | TBD | TBD | 0.6 | 0.6 |  |  |  | 1.6 | 1.6 | 1.6 | 1.6 | 1.6 | 0.8 | 0.8 | 0.8 | 0.8 | 0.8 | mA
IDD2PS2 | Maximum precharge power-down standby current, clock stopped | x16 | TBD | TBD | TBD | TBD | TBD | TBD | TBD | TBD | TBD | TBD | 0.6 | 0.6 |  |  |  | 1.6 | 1.6 | 1.6 | 1.6 | 1.6 | 0.8 | 0.8 | 0.8 | 0.8 | 0.8 | mA
|  | x32 | TBD | TBD | TBD | TBD | TBD | TBD | TBD | TBD | TBD | TBD | 0.6 | 0.6 |  |  |  | 1.6 | 1.6 | 1.6 | 1.6 | 1.6 | 0.8 | 0.8 | 0.8 | 0.8 | 0.8 | mA
IDD2N2 | Maximum precharge standby current | x16 | TBD | TBD | TBD | TBD | TBD | TBD | TBD | TBD | TBD | TBD | 22 | 19 |  |  |  | 16 | 15 | 15 | 12 | 10 | 30 | 30 | 30 | 30 | 30 | mA
|  | x32 | TBD | TBD | TBD | TBD | TBD | TBD | TBD | TBD | TBD | TBD | 22 | 19 |  |  |  | 16 | 15 | 15 | 12 | 10 | 30 | 30 | 30 | 30 | 30 | mA
IDD3P2 | Maximum active power-down standby current (fast Exit) | x16 | TBD | TBD | TBD | TBD | TBD | TBD | TBD | TBD | TBD | TBD | 3 | 3 |  |  |  | 4 | 4 | 4 | 4 | 4 | 8 | 8 | 8 | 8 | 8 | mA
|  | x32 | TBD | TBD | TBD | TBD | TBD | TBD | TBD | TBD | TBD | TBD | 3 | 3 |  |  |  | 4 | 4 | 4 | 4 | 4 | 8 | 8 | 8 | 8 | 8 | mA
IDD3PS2 | Maximum active power-down standby current (fast Exit), clock stopped | x16 | TBD | TBD | TBD | TBD | TBD | TBD | TBD | TBD | TBD | TBD | 3 | 3 |  |  |  | 4 | 4 | 4 | 4 | 4 | 8 | 8 | 8 | 8 | 8 | mA
|  | x32 | TBD | TBD | TBD | TBD | TBD | TBD | TBD | TBD | TBD | TBD | 3 | 3 |  |  |  | 4 | 4 | 4 | 4 | 4 | 8 | 8 | 8 | 8 | 8 | mA
IDD3N2 | Maximum active standby current | x16 | TBD | TBD | TBD | TBD | TBD | TBD | TBD | TBD | TBD | TBD | 26 | 24 |  |  |  | 24 | 23 | 23 | 22 | 21 | 30 | 30 | 30 | 30 | 30 | mA
|  | x32 | TBD | TBD | TBD | TBD | TBD | TBD | TBD | TBD | TBD | TBD | 26 | 24 |  |  |  | 24 | 23 | 23 | 22 | 21 | 30 | 30 | 30 | 30 | 30 | mA
IDD4R2 | Maximum read burst current | x16 | TBD | TBD | TBD | TBD | TBD | TBD | TBD | TBD | TBD | TBD | 190 | 170 |  |  |  | 220 | 210 | 200 | 180 | 160 | 220 | 194 | 178 | 155 | 145 | mA
|  | x32 | TBD | TBD | TBD | TBD | TBD | TBD | TBD | TBD | TBD | TBD | 210 | 180 |  |  |  | 220 | 210 | 200 | 180 | 160 | 220 | 194 | 178 | 155 | 145 | mA
IDD4W2 | Maximum write burst current | x16 | TBD | TBD | TBD | TBD | TBD | TBD | TBD | TBD | TBD | TBD | 180 | 160 |  |  |  | 180 | 175 | 175 | 145 | 125 | 190 | 185 | 170 | 155 | 145 | mA
|  | x32 | TBD | TBD | TBD | TBD | TBD | TBD | TBD | TBD | TBD | TBD | 185 | 165 |  |  |  | 185 | 175 | 175 | 150 | 140 | 190 | 185 | 170 | 155 | 145 | mA
IDD52 | Maximum burst refresh current | x16 | TBD | TBD | TBD | TBD | TBD | TBD | TBD | TBD | TBD | TBD | 90 | 90 |  |  |  | 130 | 130 | 130 | 130 | 130 | 150 | 150 | 150 | 150 | 150 | mA
|  | x32 | TBD | TBD | TBD | TBD | TBD | TBD | TBD | TBD | TBD | TBD | 90 | 90 |  |  |  | 130 | 130 | 130 | 130 | 130 | 150 | 150 | 150 | 150 | 150 | mA
IDD62 | Maximum self-refresh current | x16 | TBD | TBD | TBD | TBD | TBD | TBD | TBD | TBD | TBD | TBD | 0.8 | 0.8 |  |  |  | 2.5 | 2.5 | 2.5 | 2.5 | 2.5 | 3.2 | 3.2 | 3.2 | 3.2 | 3.2 | mA
|  | x32 | TBD | TBD | TBD | TBD | TBD | TBD | TBD | TBD | TBD | TBD | 0.8 | 0.8 |  |  |  | 2.5 | 2.5 | 2.5 | 2.5 | 2.5 | 3.2 | 3.2 | 3.2 | 3.2 | 3.2 | mA
IDD82 | Maximum deep power-down current | x16 | TBD | TBD | TBD | TBD | TBD | TBD | TBD | TBD | TBD | TBD | 0.03 | 0.03 |  |  |  | 0.03 | 0.03 | 0.03 | 0.03 | 0.03 | 0.1 | 0.1 | 0.1 | 0.1 | 0.1 | mA
|  | x32 | TBD | TBD | TBD | TBD | TBD | TBD | TBD | TBD | TBD | TBD | 0.03 | 0.03 |  |  |  | 0.03 | 0.03 | 0.03 | 0.03 | 0.03 | 0.1 | 0.1 | 0.1 | 0.1 | 0.1 | mA
IDD0IN | Maximum active precharge current | x16 | TBD | TBD | TBD | TBD | TBD | TBD | TBD | TBD | TBD | TBD | 8 | 8 |  |  |  | 6 | 6 | 6 | 6 | 6 | 7 | 6 | 6 | 6 | 6 | mA
|  | x32 | TBD | TBD | TBD | TBD | TBD | TBD | TBD | TBD | TBD | TBD | 8 | 8 |  |  |  | 6 | 6 | 6 | 6 | 6 | 7 | 6 | 6 | 6 | 6 | mA
IDD2P,IN | Maximum precharge power-down standby current | x16 | TBD | TBD | TBD | TBD | TBD | TBD | TBD | TBD | TBD | TBD | 0.03 | 0.03 |  |  |  | 0.1 | 0.1 | 0.1 | 0.1 | 0.1 | 0.05 | 0.05 | 0.05 | 0.05 | 0.05 | mA
|  | x32 | TBD | TBD | TBD | TBD | TBD | TBD | TBD | TBD | TBD | TBD | 0.03 | 0.03 |  |  |  | 0.1 | 0.1 | 0.1 | 0.1 | 0.1 | 0.05 | 0.05 | 0.05 | 0.05 | 0.05 | mA
IDD2PS,IN | Maximum precharge power-down standby current, clock stopped | x16 | TBD | TBD | TBD | TBD | TBD | TBD | TBD | TBD | TBD | TBD | 0.03 | 0.03 |  |  |  | 0.1 | 0.1 | 0.1 | 0.1 | 0.1 | 0.05 | 0.05 | 0.05 | 0.05 | 0.05 | mA
|  | x32 | TBD | TBD | TBD | TBD | TBD | TBD | TBD | TBD | TBD | TBD | 0.03 | 0.03 |  |  |  | 0.1 | 0.1 | 0.1 | 0.1 | 0.1 | 0.05 | 0.05 | 0.05 | 0.05 | 0.05 | mA
IDD2NIN | Maximum precharge standby current | x16 | TBD | TBD | TBD | TBD | TBD | TBD | TBD | TBD | TBD | TBD | 8 | 8 |  |  |  | 6 | 6 | 6 | 6 | 6 | 7 | 6 | 6 | 6 | 6 | mA
|  | x32 | TBD | TBD | TBD | TBD | TBD | TBD | TBD | TBD | TBD | TBD | 8 | 8 |  |  |  | 6 | 6 | 6 | 6 | 6 | 7 | 6 | 6 | 6 | 6 | mA
IDD3P,IN | Maximum active power-down standby current (fast Exit) | x16 | TBD | TBD | TBD | TBD | TBD | TBD | TBD | TBD | TBD | TBD | 0.07 | 0.07 |  |  |  | 0.12 | 0.12 | 0.12 | 0.12 | 0.12 | 0.15 | 0.15 | 0.15 | 0.15 | 0.15 | mA
|  | x32 | TBD | TBD | TBD | TBD | TBD | TBD | TBD | TBD | TBD | TBD | 0.07 | 0.07 |  |  |  | 0.12 | 0.12 | 0.12 | 0.12 | 0.12 | 0.15 | 0.15 | 0.15 | 0.15 | 0.15 | mA
IDD3PS,IN | Maximum active power-down standby current (fast Exit), clock stopped | x16 | TBD | TBD | TBD | TBD | TBD | TBD | TBD | TBD | TBD | TBD | 0.07 | 0.07 |  |  |  | 0.12 | 0.12 | 0.12 | 0.12 | 0.12 | 0.15 | 0.15 | 0.15 | 0.15 | 0.15 | mA
|  | x32 | TBD | TBD | TBD | TBD | TBD | TBD | TBD | TBD | TBD | TBD | 0.07 | 0.07 |  |  |  | 0.12 | 0.12 | 0.12 | 0.12 | 0.12 | 0.15 | 0.15 | 0.15 | 0.15 | 0.15 | mA
IDD3NIN | Maximum active standby current | x16 | TBD | TBD | TBD | TBD | TBD | TBD | TBD | TBD | TBD | TBD | 8 | 8 |  |  |  | 6 | 6 | 6 | 6 | 6 | 7 | 6 | 6 | 6 | 6 | mA
|  | x32 | TBD | TBD | TBD | TBD | TBD | TBD | TBD | TBD | TBD | TBD | 8 | 8 |  |  |  | 6 | 6 | 6 | 6 | 6 | 7 | 6 | 6 | 6 | 6 | mA
IDD4RIN | Maximum read burst current | x16 | TBD | TBD | TBD | TBD | TBD | TBD | TBD | TBD | TBD | TBD | 8 | 8 |  |  |  | 6 | 6 | 6 | 6 | 6 | 6 | 6 | 6 | 6 | 6 | mA
|  | x32 | TBD | TBD | TBD | TBD | TBD | TBD | TBD | TBD | TBD | TBD | 8 | 8 |  |  |  | 6 | 6 | 6 | 6 | 6 | 6 | 6 | 6 | 6 | 6 | mA
IDD4WIN | Maximum write burst current | x16 | TBD | TBD | TBD | TBD | TBD | TBD | TBD | TBD | TBD | TBD | 28 | 28 |  |  |  | 28 | 28 | 28 | 28 | 28 | 25 | 25 | 25 | 25 | 25 | mA
|  | x32 | TBD | TBD | TBD | TBD | TBD | TBD | TBD | TBD | TBD | TBD | 28 | 28 |  |  |  | 28 | 28 | 28 | 28 | 28 | 25 | 25 | 25 | 25 | 25 | mA
IDD5IN | Maximum burst refresh current | x16 | TBD | TBD | TBD | TBD | TBD | TBD | TBD | TBD | TBD | TBD | 8 | 8 |  |  |  | 6 | 6 | 6 | 6 | 6 | 8 | 6 | 6 | 6 | 6 | mA
|  | x32 | TBD | TBD | TBD | TBD | TBD | TBD | TBD | TBD | TBD | TBD | 8 | 8 |  |  |  | 6 | 6 | 6 | 6 | 6 | 8 | 6 | 6 | 6 | 6 | mA
IDD6IN | Maximum self-refresh current | x16 | TBD | TBD | TBD | TBD | TBD | TBD | TBD | TBD | TBD | TBD | 0.03 | 0.03 |  |  |  | 0.1 | 0.1 | 0.1 | 0.1 | 0.1 | 0.05 | 0.05 | 0.05 | 0.05 | 0.05 | mA
|  | x32 | TBD | TBD | TBD | TBD | TBD | TBD | TBD | TBD | TBD | TBD | 0.03 | 0.03 |  |  |  | 0.1 | 0.1 | 0.1 | 0.1 | 0.1 | 0.05 | 0.05 | 0.05 | 0.05 | 0.05 | mA
IDD8IN | Maximum deep power-down current | x16 | TBD | TBD | TBD | TBD | TBD | TBD | TBD | TBD | TBD | TBD | 0.015 | 0.015 |  |  |  | 0.015 | 0.015 | 0.015 | 0.015 | 0.015 | 0.1 | 0.1 | 0.1 | 0.1 | 0.1 | mA
|  | x32 | TBD | TBD | TBD | TBD | TBD | TBD | TBD | TBD | TBD | TBD | 0.015 | 0.015 |  |  |  | 0.015 | 0.015 | 0.015 | 0.015 | 0.015 | 0.1 | 0.1 | 0.1 | 0.1 | 0.1 | mA
| tCK used for current measurements (see current notes) |  | 1.875 | 2.5 | 3 | 3.75 | 5 | 1.875 | 2.5 | 3 | 3.75 | 5 | 1.875 | 2.5 |  |  |  | 1.875 | 2.5 | 3 | 3.75 | 5 | 1.875 | 2.5 | 3 | 3.75 | 5 | ns
tRRD | Minimum activate-to-activate timing (different bank) | x16 | 10 | 10 | 10 | 10 | 10 | 10 | 10 | 10 | 10 | 10 | 10 | 10 |  |  |  | 10 | 10 | 10 | 10 | 10 | 10 | 10 | 10 | 10 | 10 | ns
|  | x32 | 10 | 10 | 10 | 10 | 10 | 10 | 10 | 10 | 10 | 10 | 10 | 10 |  |  |  | 10 | 10 | 10 | 10 | 10 | 10 | 10 | 10 | 10 | 10 | ns
tRC | Minimum activate-to-activate timing (same bank) |  | 60 | 60 | 60 | 60 | 60 | 60 | 60 | 60 | 60 | 60 | 60 | 60 |  |  |  | 60 | 60 | 60 | 60 | 60 | 60 | 60 | 60 | 60 | 60 | ns
tRAS | tRAS used for IDD0 calculation |  | 42 | 42 | 42 | 42 | 42 | 42 | 42 | 42 | 42 | 42 | 42 | 42 |  |  |  | 42 | 42 | 42 | 42 | 42 | 42 | 42 | 42 | 42 | 42 | ns
tRFC (MIN) | Minimum refresh-to-refresh cycle time |  | 90 | 90 | 90 | 90 | 90 | 90 | 90 | 90 | 90 | 90 | 130 | 130 |  |  |  | 130 | 130 | 130 | 130 | 130 | 130 | 130 | 130 | 130 | 130 | ns
tREFI | Average periodic refresh cycle time |  | 7.8 | 7.8 | 7.8 | 7.8 | 7.8 | 7.8 | 7.8 | 7.8 | 7.8 | 7.8 | 7.8 | 7.8 |  |  |  | 3.9 | 3.9 | 3.9 | 3.9 | 3.9 | 3.9 | 3.9 | 3.9 | 3.9 | 3.9 | µs
tCK (MIN) | Minimum tCK cycle rate |  | 1.875 | 2.5 | 3 | 3.75 | 5 | 1.875 | 2.5 | 3 | 3.75 | 5 | 1.875 | 2.5 |  |  |  | 1.875 | 2.5 | 3 | 3.75 | 5 | 1.875 | 2.5 | 3 | 3.75 | 5 | ns
tCK (MAX) | Maximum tCK cycle rate |  | 100 | 100 | 100 | 100 | 100 | 100 | 100 | 100 | 100 | 100 | 100 | 100 |  |  |  | 100 | 100 | 100 | 100 | 100 | 100 | 100 | 100 | 100 | 100 | ns
|  |  | -18 | -25 | -3 | -37 | -5 |  |  |  | 5 | density
|  |  | 1 | 2 | 3 | 4 | 5 |  |  |  | 1 | spd grd
|  |  | 1.95 | 1.95 | 1.95 | 1.95 | 1.95 |  |  |  | 1.95
|  |  | 1.7 | 1.7 | 1.7 | 1.7 | 1.7 |  |  |  | 1.7
|  |  | 1.3 | 1.3 | 1.3 | 1.3 | 1.3 |  |  |  | 1.3
|  |  | 1.14 | 1.14 | 1.14 | 1.14 | 1.14 |  |  |  | 1.14
|  |  | 1.3 | 1.3 | 1.3 | 1.3 | 1.3 |  |  |  | 1.3
|  |  | 1.14 | 1.14 | 1.14 | 1.14 | 1.14 |  |  |  | 1.14
|  |  | 15 | 15 | 15 | 15 | 15 |  |  |  | 15
|  |  | 15 | 15 | 15 | 15 | 15 |  |  |  | 15
|  |  | 0.6 | 0.6 | 0.6 | 0.6 | 0.6 |  |  |  | 0.6
|  |  | 0.6 | 0.6 | 0.6 | 0.6 | 0.6 |  |  |  | 0.6
|  |  | 0.6 | 0.6 | 0.6 | 0.6 | 0.6 |  |  |  | 0.6
|  |  | 0.6 | 0.6 | 0.6 | 0.6 | 0.6 |  |  |  | 0.6
|  |  | 2 | 2 | 2 | 2 | 2 |  |  |  | 2
|  |  | 2 | 2 | 2 | 2 | 2 |  |  |  | 2
|  |  | 1.2 | 1.2 | 1.2 | 1.2 | 1.2 |  |  |  | 1.2
|  |  | 1.2 | 1.2 | 1.2 | 1.2 | 1.2 |  |  |  | 1.2
|  |  | 1.2 | 1.2 | 1.2 | 1.2 | 1.2 |  |  |  | 1.2
|  |  | 1.2 | 1.2 | 1.2 | 1.2 | 1.2 |  |  |  | 1.2
|  |  | 2.5 | 2.5 | 2.5 | 2.5 | 2.5 |  |  |  | 2.5
|  |  | 2.5 | 2.5 | 2.5 | 2.5 | 2.5 |  |  |  | 2.5
|  |  | 3 | 3 | 3 | 3 | 3 |  |  |  | 3
|  |  | 3 | 3 | 3 | 3 | 3 |  |  |  | 3
|  |  | 10 | 10 | 10 | 10 | 10 |  |  |  | 10
|  |  | 10 | 10 | 10 | 10 | 10 |  |  |  | 10
|  |  | 40 | 40 | 40 | 40 | 40 |  |  |  | 40
|  |  | 40 | 40 | 40 | 40 | 40 |  |  |  | 40
|  |  | 1 | 1 | 1 | 1 | 1 |  |  |  | 1
|  |  | 1 | 1 | 1 | 1 | 1 |  |  |  | 1
|  |  | 0.025 | 0.025 | 0.025 | 0.025 | 0.025 |  |  |  | 0.025
|  |  | 0.025 | 0.025 | 0.025 | 0.025 | 0.025 |  |  |  | 0.025
|  |  | 70 | 70 | 70 | 70 | 70 |  |  |  | 70
|  |  | 70 | 70 | 70 | 70 | 70 |  |  |  | 70
|  |  | 0.8 | 0.8 | 0.8 | 0.8 | 0.8 |  |  |  | 0.8
|  |  | 0.8 | 0.8 | 0.8 | 0.8 | 0.8 |  |  |  | 0.8
|  |  | 0.8 | 0.8 | 0.8 | 0.8 | 0.8 |  |  |  | 0.8
|  |  | 0.8 | 0.8 | 0.8 | 0.8 | 0.8 |  |  |  | 0.8
|  |  | 30 | 30 | 30 | 30 | 30 |  |  |  | 30
|  |  | 30 | 30 | 30 | 30 | 30 |  |  |  | 30
|  |  | 8 | 8 | 8 | 8 | 8 |  |  |  | 8
|  |  | 8 | 8 | 8 | 8 | 8 |  |  |  | 8
|  |  | 8 | 8 | 8 | 8 | 8 |  |  |  | 8
|  |  | 8 | 8 | 8 | 8 | 8 |  |  |  | 8
|  |  | 30 | 30 | 30 | 30 | 30 |  |  |  | 30
|  |  | 30 | 30 | 30 | 30 | 30 |  |  |  | 30
|  |  | 220 | 194 | 178 | 155 | 145 |  |  |  | 220
|  |  | 220 | 194 | 178 | 155 | 145 |  |  |  | 220
|  |  | 190 | 185 | 170 | 155 | 145 |  |  |  | 190
|  |  | 190 | 185 | 170 | 155 | 145 |  |  |  | 190
|  |  | 150 | 150 | 150 | 150 | 150 |  |  |  | 150
|  |  | 150 | 150 | 150 | 150 | 150 |  |  |  | 150
|  |  | 3.2 | 3.2 | 3.2 | 3.2 | 3.2 |  |  |  | 3.2
|  |  | 3.2 | 3.2 | 3.2 | 3.2 | 3.2 |  |  |  | 3.2
|  |  | 0.1 | 0.1 | 0.1 | 0.1 | 0.1 |  |  |  | 0.1
|  |  | 0.1 | 0.1 | 0.1 | 0.1 | 0.1 |  |  |  | 0.1
|  |  | 7 | 6 | 6 | 6 | 6 |  |  |  | 7
|  |  | 7 | 6 | 6 | 6 | 6 |  |  |  | 7
|  |  | 0.05 | 0.05 | 0.05 | 0.05 | 0.05 |  |  |  | 0.05
|  |  | 0.05 | 0.05 | 0.05 | 0.05 | 0.05 |  |  |  | 0.05
|  |  | 0.05 | 0.05 | 0.05 | 0.05 | 0.05 |  |  |  | 0.05
|  |  | 0.05 | 0.05 | 0.05 | 0.05 | 0.05 |  |  |  | 0.05
|  |  | 7 | 6 | 6 | 6 | 6 |  |  |  | 7
|  |  | 7 | 6 | 6 | 6 | 6 |  |  |  | 7
|  |  | 0.15 | 0.15 | 0.15 | 0.15 | 0.15 |  |  |  | 0.15
|  |  | 0.15 | 0.15 | 0.15 | 0.15 | 0.15 |  |  |  | 0.15
|  |  | 0.15 | 0.15 | 0.15 | 0.15 | 0.15 |  |  |  | 0.15
|  |  | 0.15 | 0.15 | 0.15 | 0.15 | 0.15 |  |  |  | 0.15
|  |  | 7 | 6 | 6 | 6 | 6 |  |  |  | 7
|  |  | 7 | 6 | 6 | 6 | 6 |  |  |  | 7
|  |  | 6 | 6 | 6 | 6 | 6 |  |  |  | 6
|  |  | 6 | 6 | 6 | 6 | 6 |  |  |  | 6
|  |  | 25 | 25 | 25 | 25 | 25 |  |  |  | 25
|  |  | 25 | 25 | 25 | 25 | 25 |  |  |  | 25
|  |  | 8 | 6 | 6 | 6 | 6 |  |  |  | 8
|  |  | 8 | 6 | 6 | 6 | 6 |  |  |  | 8
|  |  | 0.05 | 0.05 | 0.05 | 0.05 | 0.05 |  |  |  | 0.05
|  |  | 0.05 | 0.05 | 0.05 | 0.05 | 0.05 |  |  |  | 0.05
|  |  | 0.1 | 0.1 | 0.1 | 0.1 | 0.1 |  |  |  | 0.1
|  |  | 0.1 | 0.1 | 0.1 | 0.1 | 0.1 |  |  |  | 0.1
|  |  | 1.875 | 2.5 | 3 | 3.75 | 5 |  |  |  | 1.875
|  |  | 10 | 10 | 10 | 10 | 10 |  |  |  | 10
|  |  | 10 | 10 | 10 | 10 | 10 |  |  |  | 10
|  |  | 60 | 60 | 60 | 60 | 60 |  |  |  | 60
|  |  | 42 | 42 | 42 | 42 | 42 |  |  |  | 42
|  |  | 130 | 130 | 130 | 130 | 130 |  |  |  | 130
|  |  | 3.9 | 3.9 | 3.9 | 3.9 | 3.9 |  |  |  | 3.9
|  |  | 1.875 | 2.5 | 3 | 3.75 | 5 |  |  |  | 1.875
|  |  | 100 | 100 | 100 | 100 | 100 |  |  |  | 100
Parameter | Condition
VDD1 | Maximum VDD1 |  |  |  |  | 1.95
| Minimum VDD1 |  |  |  |  | 1.7
VDD2 | Maximum VDD2 |  |  |  |  | 1.3
| Minimum VDD2 |  |  |  |  | 1.14
VDDIN | Maximum VDDIN |  |  |  |  | 1.3
| Minimum VDDIN |  |  |  |  | 1.14
IDD01 | Maximum Active Precharge Current |  |  |  |  | 15
IDD2P1 | Maximum Precharge Power-Down Standby Current |  |  |  |  | 0.6
IDD2PS1 | Maximum Precharge Power-Down Standby Current |  |  |  |  | 0.6
IDD2N1 | Maximum Precharge Standby Current |  |  |  |  | 2
IDD3P1 | Maximum Active Power-Down Standby Current |  |  |  |  | 1.2
IDD3PS1 | Maximum Active Power-Down Standby Current |  |  |  |  | 1.2
IDD3N1 | Maximum Active Standby Current |  |  |  |  | 2.5
IDD4R1 | Maximum Read Burst Current |  |  |  |  | 3
IDD4W1 | Maximum Write BurstCurrent |  |  |  |  | 10
IDD5A1 | Maximum Burst Refresh Current |  |  |  |  | 40
IDD61 | Maximum Self-Refresh Current |  |  |  |  | 1
IDD81 | Maximum Deep Power-Down Current |  |  |  |  | 0.025
IDD02 | Maximum Active Precharge Current |  |  |  |  | 70
IDD2P2 | Maximum Precharge Power-Down Standby Current |  |  |  |  | 0.8
IDD2PS2 | Maximum Precharge Power-Down Standby Current |  |  |  |  | 0.8
IDD2N2 | Maximum Precharge Standby Current |  |  |  |  | 30
IDD3P2 | Maximum Active Power-Down Standby Current |  |  |  |  | 8
IDD3PS2 | Maximum Active Power-Down Standby Current |  |  |  |  | 8
IDD3N2 | Maximum Active Standby Current |  |  |  |  | 30
IDD4R2 | Maximum Read Burst Current |  |  |  |  | 220
IDD4W2 | Maximum Write BurstCurrent |  |  |  |  | 190
IDD5A2 | Maximum Burst Refresh Current |  |  |  |  | 150
IDD62 | Maximum Self-Refresh Current |  |  |  |  | 3.2
IDD82 | Maximum Deep Power-Down Current |  |  |  |  | 0.1
IDD0in | Maximum Active Precharge Current |  |  |  |  | 7
IDD2Pin | Maximum Precharge Power-Down Standby Current |  |  |  |  | 0.05
IDD2PSin | Maximum Precharge Power-Down Standby Current |  |  |  |  | 0.05
IDD2Nin | Maximum Precharge Standby Current |  |  |  |  | 7
IDD3Pin | Maximum Active Power-Down Standby Current |  |  |  |  | 0.15
IDD3PSin | Maximum Active Power-Down Standby Current |  |  |  |  | 0.15
IDD3Nin | Maximum Active Standby Current |  |  |  |  | 7
IDD4Rin | Maximum Read Burst Current |  |  |  |  | 6
IDD4Win | Maximum Write BurstCurrent |  |  |  |  | 25
IDD5Ain | Maximum Burst Refresh Current |  |  |  |  | 8
IDD6in | Maximum Self-Refresh Current |  |  |  |  | 0.05
IDDin | Maximum Deep Power-Down Current |  |  |  |  | 0.1
| tCK used for current measurements (see current notes) |  |  |  |  | 1.875
tRRD | Minimum activate-to-activate timing (different bank) |  |  |  |  | 10
tRC | Minimum activate-to-activate timing (Same bank) |  |  |  |  | 60
tRAS | tRAS used for IDD0 Calcualtion |  |  |  |  | 42
tRFC(min) | Minimum refresh to refresh cycle time |  |  |  |  | 130
tREFI | Average periodic refresh cycle time |  |  |  |  | 3.9
tCK(min) | Minimum tCK cycle rate |  |  |  |  | 1.875
tCK(max) | Maximum tCK cycle rate |  |  |  |  | 100
Initial numbers are for reference only and must be verified with existing DRAM data sheets for accuracy prior to using the spreadsheet.

## Device Config
LPDDR2 SDRAM Configuration
| LPDDR2 SDRAM Density & Type | 4Gb S4
| Number of DQs per DRAM (width) | x16
| Speed Grade | -18
Number of DRAMs per channel (no. of CS#/CKE pairs)
Parameter | Condition | VDD1 Value | VDD2 Value | VDDIN Value | Units
| Number of DQ per DRAM | 16
| Number of DQ strobes (DQS) per DRAM | 4 |  |  | n/a
| Number of data mask (DM) per DRAM | 2
VDD | Maximum VDD | 1.95 | 1.3 | 1.3 | V
| Minimum VDD | 1.7 | 1.14 | 1.14 | V
IDD0 | Maximum active precharge current | 15 | 70 | 7 | mA
IDD2P | Maximum precharge power-down standby current | 0.6 | 0.8 | 0.05 | mA
IDD2PS | Maximum precharge power-down standby current, clock stopped | 0.6 | 0.8 | 0.05 | mA
IDD2N | Maximum precharge standby current | 2 | 30 | 7 | mA
IDD3P | Maximum active power-down standby current | 1.2 | 8 | 0.15 | mA
IDD3PS | Maximum active power-down standby current, clock stopped | 1.2 | 8 | 0.15 | mA
IDD3N | Maximum active standby current | 2.5 | 30 | 7 | mA
IDD4R | Maximum read burst current | 3 | 220 | 6 | mA
IDD4W | Maximum write burst current | 10 | 190 | 25 | mA
IDD5 | Maximum burst refresh current | 40 | 150 | 8 | mA
IDD6 | Maximum burst refresh current | 1 | 3.2 | 0.05 | mA
IDD8 | Maximum burst refresh current | 0.025 | 0.1 | 0.1 | mA
clock | tCK used for current measurements (see current notes) | 1.875 | ns
tRRD | Minimum activate-to-activate timing (different bank) | 10 | ns
tRC | Minimum activate-to-activate timing (same bank) | 60 | ns
tRAS | tRAS used for IDD0 calculation | 42 | ns
tRFC (MIN) | Minimum refresh-to-refresh cycle time | 130 | ns
tREFI | Average periodic refresh cycle time | 3.9 | µs
tCK (MIN) | Minimum tCK cycle rate | 1.875 | ns
tCK (MAX) | Maximum tCK cycle rate | 100 | ns
5 | 1 |  | 2 |  |  |  | 2
| Speed Grade |  | DQs per DRAM | DQS per DRAM | DM per DRAM |  | die/channel
256Mb S4 | -18 |  | x8 | 8 | 2 | 1 | 1
512Mb S4 | -25 |  | x16 | 16 | 4 | 2 | 2
1Gb S4 | -3 |  | x32 | 32 | 8 | 4
2Gb S4 | -37
4Gb S4 | -5
Inputs for DRAM selection are chosen here.
Values are extracted from
"LPDDR2-S4 Specs" tab. Please confirm the numbers in that worksheet are updated prior to use.

## Usage Conditions
DRAM Usage Conditions in the System Environment
Parameter | Value |  |  | Detail
System VDD (VDD1/VDD2/VDDQ(CA)) | 1.8 | 1.2 | 1.2
System Clock Frequency (MHz) | 200
LPDDR2 SDRAM Output Power per DQ | 0.845 |  | mW | This value is the output driver power per DQ on the DRAM in mW. It is specific to each system design and must be calculated based on the termination scheme. See application note for more information. For point-to-point termination power is typically calculated using the equation P=1/2CV2f.
Burst Length | 8 |  |  | Must be 4, 8, or 16 for LPDDR2-S4, or 2, 4, 8, or 16 for LPDDR2-S21.
Page Hit Rate | 65%
The percentage of clock cycles which are outputting read data from the DRAM | 68%
The percentage of clock cycles which are inputting write data to the DRAM | 2%
The average time between ACT commands to this DRAM (includes ACT to same or different banks in the same DRAM device) | 81.6
Percentage of time that the DRAM is in the idle state (all banks precharged). | 30%
The percentage of the idle time for which the device is in power-down (CKE LOW). | 0%
The percentage of the idle time for which the device is in deep power-down (DPD). | 0%
The percentage of the idle time for which the device is in self-refresh. | 0%
Percentage of time that the DRAM is in the active state, but not reading or writing. | 0% |  |  | This value is calculated, no input required.
Percentage of the total active time for which CKE is held LOW. | 0%
Usage conditions for second DRAM device on same channel. (For example, multi-die PoP packages with 2 CS#/CKE per channel)
Percentage of time that the inactive DRAM is in self-refresh. | 0%
Percentage of time that the inactive DRAM is in precharge power-down mode (CKE LOW). | 0%
Percentage of time that the inactive DRAM is in active power-down mode (CKE LOW). | 0%
Percentage of time that the inactive DRAM is in precharge standby mode (CKE HIGH). | 30%
Percentage of time that the inactive DRAM is in active standby mode (CKE HIGH). | 70% |  |  | This value is calculated, no input required.
Values that may be updated are shown in green. These values are to be updated by the user according to how the system accesses the DRAM. |  |  |  | Notes: 1. Although only BL4, BL8, and BL16 are specified, LPDDR2-S2 may realize an effective BL2 by using the burst terminate operation.

## Power Calcs
System Power Calculations
Power is calculated after after scaling for system VDD. Next, some powers are scaled for frequency effects to derate from test condition to use condition. Finally, these numbers are scaled for actual system usage. All parameters are calculated and require no user input.
Power(operation) | Description | Worst Case Power Based on Data Sheet |  |  | Power Derated for System Usage Conditions Input Into this Model |  | Power(operation) | Power Scaled for Actual System CK Frequency and VDD
p(PRE_PDN) | Background power used during precharge power-down | 2.275 | mW | equation 1 | 0 | mW | P(PRE_PDN) | 0 | mW | equation 18
p(PRE_STBY) | Background power used during idle standby | 67.6 | mW | equation 2 | 20.28 | mW | P(PRE_STBY) | 6.48 | mW | equation 18
p(ACT_PDN) | Background power used during active power-down | 12.935 | mW | equation 3 | 0 | mW | P(ACT_PDN) | 0 | mW | equation 18
p(ACT_STBY) | Background power used during active standby | 90.0575 | mW | equation 4 | 63.0403 | mW | P(ACT_STBY) | 20.143 | mW | equation 18
p(REF) | Background power to complete refreshes | 7.6808 | mW | Equation 15 | 7.6808 | mW | P(REF) | 6.5446 | mW | equation 18
p(SREF) | Self-Refresh standby power | 6.175 | mW |  | 0 | mW | P(SREF) | 0 | mW | equation 18
p(DPD) | Deep Power-Down standby power | 0.30875 | mW |  | 0 | mW | P(DPD) | 0 | mW | equation 18
p(ACT) | DRAM power for ACT/PRE commands | 76.6675 | mW | Equation 6 | 56.3732 | mW | P(ACT) | 47.0002 | mW | equation 18
p(WR) | DRAM write power | 246.025 | mW | Equation 9 | 4.9205 | mW | P(WR) | 1.5722 | mW | equation 18
p(RD) | DRAM read power | 246.675 | mW | Equation 11 | 167.739 | mW | P(RD) | 53.8198 | mW | equation 18
p(DQ) | DQ output power | 16.9 | mW | Equation 13 | 11.492 | mW | P(DQ) | 11.492 | mW | equation 18
Total DRAM Power Consumed ³ |  |  |  |  | 331.5257 | mW |  | 147.0518 | mW | equation 19
[5 empty] | This value is at VDD*=max spec at datasheet operating frequency |  |  | This value is at system operating VDD* and clock frequency

## Summary
4Gb S4 LPDDR2 SDRAM with x16 DQs and -18 Speed Grade
System is operating at 200 MHz at VDD2 = 1.2V. Read bandwidth is 544 MB/s with write bandwidth of 16 MB/s. The data bus is idle 30% of the time. ACT commands are separated by 81.6ns on average. All parameters are calculated and require no user input.
Performance Summary
| Read Bandwidth |  | 544 | MB/sec
| Write Bandwidth |  | 16 | MB/sec
| Bus Idle Time |  | 0.3
Power Consumption Summary
| P(PRE_PDN) |  | 0 | mW
| P(PRE_STBY) |  | 6.48 | mW
| P(ACT_PDN) |  | 0 | mW
| P(ACT_STBY) |  | 20.143 | mW
| P(REF) |  | 6.5446 | mW
| P(SREF) |  | 0 | mW
| P(DPD) |  | 0 | mW
|  | Total Background Power | 33.1677 | mW
| P(ACT) |  | 47.0002 | mW
|  | Total Activate Power | 47.0002 | mW
| P(WR) |  | 1.5722 | mW
| P(RD) |  | 53.8198 | mW
| P(DQ) |  | 11.492 | mW
|  | Total Read/Write Power | 66.884 | mW
|  | Total LPDDR2 SDRAM Power | 147.0518 | mW